## Readme
Low Noise Amplifier Noise Figure Survey 2018-Present
Hua Wang, Integrated Devices, Electronics, And Systems (IDEAS) Lab
Dept. of Information Technology and Electrical Engineering, ETH Zurich
1. Ojective and Introduction:
This document collects the published silicon/SiGe low noise amplifier (LNAs) noise figure from 2018 to present, focusing on LNAs with carrier frequencies from 500 MHz to 300 GHz and LNAs implemented in commercially available technologies including bulk CMOS, CMOS SOI, SiGe/SiGe BiCMOS, and FinFET technologies. The purpose of this document is to help the scientific community identify the technology trends, technology needs, performance progress, and performance limits in LNAs over carrier frequency and device technology, etc. In addition, the LNA dataset can be useful for planning and architecting of RF/mm-Wave systems, such as 5G/6G communication, SATCOM, and radar/imaging/sensing applications.
2. If you use this data collection in your publications and presentations, please cite it as follows:
Hua Wang, Argyro Kamperi, Boce Lin, Basem Abdelaziz Abdelmagid Ali, "Low Noise Amplifier Noise Figure Survey 2018-present," [Online]. Available: https://ideas.ethz.ch/Surveys/lna-survey.html
3. Acknowledgement:
We would like to sincerely thank many of our friends and colleagues for their helpful suggestions and insightful discussions.
4. Feedback and Suggestions:
We welcome your feedback and suggestions, including the ways we interpret and present the data. In addition, although we try to be as inclusive as possible when collecting these published data, we may miss some representative LNA designs. Please feel free to send us feedback, suggestions, or missing LNA papers.
Please contact us through boclin@ethz.ch.
5. Source conferences and journals for this data collection:
We focus on peer-reviewed and publicly accessible publications that are typical forums for LNAs, including IEEE ISSCC, JSSC, RFIC, VLSI, CICC, ESSCIRC, IMS, T-MTT, TCAS, BCICTS , APMC, EuMC, and MWCL.
6. Notes:
6.1 Note on dataset files "LNA_Survey_v1" in the Version 1.0 release: This LNA survey focus on silicon/SiGe low noise amplifiers. We only include the noise figure and the reported designed frequencies.
6.2 Note on dataset files "LNA_Survey_v2" in the Version 2.0 release: The LNA datasets for SiGe BiCMOS and SiGe are merged as SiGe LNAs. One FinFET LNA design is added.
Thanks,
Hua Wang
7. Revisions History:
20220721: This is the first public release (Version 1.0) that includes LNAs from 500 MHz to 300 GHz and LNAs implemented in commercially available technologies including bulk CMOS, CMOS SOI, SiGe and SiGe BiCMOS technologies. The dataset contains total 216 data points. Only LNA designs reported in peer-reviewed publications are included.
20230612: This is the second public release (Version 2.0) that includes LNAs from 500 MHz to 300 GHz and LNAs implemented in commercially available technologies including bulk CMOS, CMOS SOI, SiGe/SiGe BiCMOS and FinFET technologies. The dataset contains total 262 data points. Only LNA designs reported in peer-reviewed publications are included.
20250707: This is the third public release (Version 3.0) that includes LNAs from 500 MHz to 300 GHz and LNAs implemented in commercially available technologies including bulk CMOS, CMOS SOI, SiGe/SiGe BiCMOS and FinFET technologies. The dataset contains total 472 data points. Only LNA designs reported in peer-reviewed publications are included.

## All
Publication | Year | Month | Last Name (1st Author) | Paper Title | Process | Node (nm) | f@NFmin (GHz) | NFmin | fc | NF | Gain (dB) | P1dB (dBm) | I/O P1dB | IIP3 (dBm) | 3dB BW (GHz) | Power(mW) | Comment
ASSCC | 2022 | 11 | Xu | An n79 Sub-1-dB Noise Figure Highly Linear VariableGain LNA Employing Adaptive Imbalanced Bleeding for 5G NR | CMOS | 65 | 4.4 | 0.74
JSSC | 2021 | 7 | Peng | A Cryogenic Broadband Sub-1-dB NF CMOS Low Noise Amplifier for Quantum Applications | CMOS | 40 | 4 | 0.75
RFIC | 2022 | 6 | Zou | A Capacitor Assisting Triple-Winding Transformer Low-Noise Amplifier with 0.8-1.5dB NF 6-12GHz BW 0.75dB Ripple in 130nm SOI CMOS | CMOS SOI | 130 | 8.5 | 0.8
EuMA | 2023 | 9 | Ozdol | A High Linearity 6 GHz LNA in 130 nm SiGe Technology | SiGe BiCMOS | 130 | 6 | 1.15
IMS | 2018 | 6 | Li | LNA Design with CMOS SOI Process—1.4dB NF K/Ka band LNA | CMOS SOI | 45 | 27 | 1.4
TMTT | 2022 | 4 | Huynh | Dual-Resistive Feedback Wideband LNA for Noise Cancellation and Robust Linearization | CMOS | 65 | 1 | 1.56
ISSCC | 2022 | 2 | Yang | A Hybrid Coupler-First 5GHz Noise-Cancelling Dual-Mode Receiver with +10dBm In-Band IIP3 in Current-Mode and 1.7dB NF in Voltage-Mode | CMOS | 28 | 5 | 1.7
TMTT | 2023 | 1 | Zhao | A K-Band Hybrid-Packaged Temperature-Compensated Phased-Array Receiver and Integrated Antenna Array | CMOS | 65 | 16 | 1.7 | [8 empty] | System
JSSC | 2020 | 5 | Cui | A 1.7-dB Minimum NF, 22–32-GHz Low-Noise Feedback Amplifier With Multistage Noise Matching in 22-nm FD-SOI CMOS | CMOS SOI | 22 | 28 | 1.73
RFIC | 2022 | 6 | Huang | 28 GHz Compact LNAs with 1.9 dB NF Using Folded Three-Coil Transformer and Dual-Feedforward Techniques in 65nm CMOS | CMOS | 65 | 29.1 | 1.9
TMTT | 2022 | 3 | Zhou | A 0.1–3.5-GHz Inductorless Noise-Canceling CMOS LNA With IIP3 Optimization Technique | CMOS | 65 | 0.1 | 2
RFIC | 2022 | 6 | Radpour | An LNAwith Input Power Match from 6.1 to 38.6 GHz, the Noise-Figure Minimum of 1.9 dB, and Employing Back Gate for Matching | CMOS SOI | 22 | 17 | 2
JSSC | 2021 | Early Access | Wang | A Ka-Band SATCOM Transceiver in 65-nm CMOS With High-Linearity TX and Dual-Channel Wide-Dynamic-Range RX for Terrestrial Terminal | CMOS | 65 | 20 | 2
EuMiC | 2021 | 1 | Ozkan | A High-Gain SiGe BiCMOS LNA for 5G In-Band Full-Duplex Applications | SiGe BiCMOS | 130 | 25 | 2
RFIC | 2022 | 6 | Radpour | An LNAwith Input Power Match from 6.1 to 38.6 GHz, the Noise-Figure Minimum of 1.9 dB, and Employing Back Gate for Matching | CMOS SOI | 22 | 26 | 2
TMTT | 2020 | 10 | El-Aassar | Design of Low-Power Sub-2.4 dB Mean NF 5G LNAs Using Forward Body Bias in 22 nm FDSOI | CMOS SOI | 22 | 25 | 2.08
MWTL | 2023 | 4 | Cai | A Sub-GHz Low-Power Receiver Employing Resistive-Feedback-Tuned LNA With 2.1-dB NF and 106-dB Gain Tuning Range | CMOS | 130 | 0.433 | 2.1
TCAS II | 2023 | 4 | Kobal | A Compact, Low-Power, Low-NF, Millimeter-Wave Cascode LNA With Magnetic Coupling Feedback in 22-nm FD-SOI CMOS for 5G Applications | CMOS SOI | 22 | 27.5 | 2.1
JSSC | 2020 | 5 | Huang | A 24.5–43.5-GHz Ultra-Compact CMOS Receiver Front End With Calibration-Free Instantaneous Full-Band Image Rejection for Multiband 5G Massive MIMO | CMOS SOI | 45 | 38 | 2.1 | [8 empty] | Simulated
ICEEICT | 2022 | 6 | Shukala | 90-nm Dual-Band CMOS LNA with Gain Enhancement for Wireless LAN Applications | CMOS | 90 | 2.4 | 2.13
TMTT | 2020 | 10 | El-Aassar | Design of Low-Power Sub-2.4 dB Mean NF 5G LNAs Using Forward Body Bias in 22 nm FDSOI | CMOS SOI | 22 | 26 | 2.2
TMTT | 2020 | 10 | El-Aassar | Design of Low-Power Sub-2.4 dB Mean NF 5G LNAs Using Forward Body Bias in 22 nm FDSOI | CMOS SOI | 22 | 25 | 2.25
IMS | 2020 | 8 | Choi | A CMOS Band-Pass Low Noise Amplifier with Excellent Gain Flatness for mm-Wave 5G Communications | CMOS | 65 | 26 | 2.27
IMS | 2021 | 6 | Zhang | A CMOS LNA with Transformer-Based Integrated Notch Filter for Ku-Band Satellite Communications | CMOS | 65 | 11 | 2.3
EuMC | 2022 | 9 | Fumagalli | 20 GHz LNA and 29 GHz PA on SiGe BiCMOS technology for SatCom phased array systems | SiGe BICMOS | 130 | 20 | 2.3
TCAS I | 2023 | 3 | Li | 24–35 GHz Filtering LNA and Filtering Switch Using Compact Mixed Magnetic-Electric Coupling Circuit in 28-nm Bulk CMOS | CMOS | 31 | 25 | 2.4
MWCL | 2021 | 6 | Hu | A 27–46-GHz Low-Noise Amplifier With Dual-Resonant Input Matching and a Transformer-Based Broadband Output Network | CMOS SOI | 45 | 27.7 | 2.4
TCAS | 2023 | 4 | Hu | A Systematic Approach to Designing Broadband Millimeter-Wave Cascode Common-Source With Inductive Degeneration Low Noise Amplifiers | CMOS SOI | 45 | 27.7 | 2.4
MWCL | 2022 | 2 | Meng | A K-Band Ultra-Compact Gm-Boost LNA Using One Multi-Coupled Transformer in 65-nm CMOS | CMOS | 65 | 30 | 2.4
TCSI | 2022 | 1 | Bozorg | A 20 MHz–2 GHz Inductorless Two-Fold Noise-Canceling Low-Noise Amplifier in 28-nm CMOS | CMOS | 28 | 0.6 | 2.5
APMC | 2022 | 11 | Seguchi | 1.40/2.42/4.21-GHz Triple-Band Concurrent LNA Using Inductor Coupling | CMOS | 180 | 1.4 | 2.5
RFIC | 2022 | 6 | Radpour | An LNAwith Input Power Match from 6.1 to 38.6 GHz, the Noise-Figure Minimum of 1.9 dB, and Employing Back Gate for Matching | CMOS SOI | 22 | 6 | 2.5
ICICM | 2022 | 8 | Linling | A Wideband Low-Noise Amplifier in 0.13-μm CMOS | CMOS | 130 | 10 | 2.5
RFIC | 2022 | 6 | Lin | 22-33 GHz CMOS LNA Using Coupled-TL Feedback and Body Self-Forward-Bias for 28 GHz 5G System | CMOS | 90 | 31 | 2.5
TCAS II | 2022 | Early Access | Lin | Design and Analysis of a Wideband K/Ka-Band CMOS LNA Using Coupled-TL Feedback | CMOS | 90 | 31 | 2.5
BCICTS | 2020 | 11 | Alhamed | A 28–37 GHz Triple-Stage Transformer-Coupled SiGe LNA with 2.5 dB Minimum NF for Low Power Wideband Phased Array Receivers | SiGe BiCMOS | 180 | 32.5 | 2.5
EuMA | 2022 | 9 | Nyssens | A 2.5-2.6 dB Noise Figure LNA for 39 GHz band in 22 nm FD-SOI with Back-Gate Bias Tunability | CMOS SOI | 22 | 39 | 2.5
TMTT | 2023 | 3 | Fu | A Millimeter-Wave Concurrent LNA in 22-nm CMOS SOI for 5G Applications | CMOS SOI | 22 | 25 | 2.55
JSSC | 2021 | Early Access | Deng | A 22.9-38.2-GHz Dual-Path Noise-Canceling LNA With 2.65-4.62-dB NF in 28-nm CMOS | CMOS | 28 | 30 | 2.56
TCSII | 2022 | 3 | Shirmohammadi | A Linear Wideband CMOS Balun-LNA With Balanced Loads | CMOS | 65 | 2 | 2.57
JSSC | 2021 | 11 | Deng | A 22.9–38.2-GHz Dual-Path Noise-Canceling LNA With 2.65–4.62-dB NF in 28-nm CMOS | CMOS | 28 | 30 | 2.65
ISSCC | 2022 | 2 | Liu | A 0.0078mm2 3.4mW Wideband Positive-feedback-Based Noise-Cancelling LNA in 28nm CMOS Exploiting Gm Boosting | CMOS | 28 | 1 | 2.7
ISSCC | 2022 | 2 | Liu | A 0.0078mm2 3.4mW Wideband Positive-Feedback-Based Noise-Cancelling LNA in 28nm CMOS Exploiting Gm Boosting | CMOS | 28 | 1.2 | 2.7
BCICTS | 2020 | 11 | Issakov | A 10 mW LNA with Temperature Compensation for 24 GHz Radar Applications in SiGe BiCMOS | SiGe BiCMOS | 130 | 24 | 2.7
RFIC | 2021 | 6 | Li | A Millimeter-Wave LNA in 45nm CMOS SOI with Over 23dB Peak Gain and Sub-3dB NF for Different 5G Operating Bands and Improved Dynamic Range | CMOS SOI | 45 | 28.5 | 2.7
MWCL | 2022 | 1 | Chang | A 13.7-mW 21–29-GHz CMOS LNA With 21.6-dB Gain and 2.74-dB NF for 28-GHz 5G Systems | CMOS | 90 | 25 | 2.74
TCAS I | 2023 | 1 | Kooshkaki | A 36 μW 2.8–3.4 dB Noise Figure Impedance Boosted and Noise Attenuated LNA for NB-IoT | CMOS | 65 | 0.637 | 2.8
RFIC | 2022 | 6 | Zolkov | An Integrated Reconfigurable SAW-Less Quadrature Balanced N-Path Transceiver for Frequency-Division and Half Duplex Wireless | CMOS | 65 | 1 | 2.8 | [8 empty] | System
TMTT | 2021 | 10 | Li | A 24–30-GHz TRX Front-End With High Linearity and Load-Variation Insensitivity for mm-Wave 5G in 0.13-μm SiGe BiCMOS | SiGe BiCMOS | 130 | 28 | 2.8
MWCL | 2023 | 1 | Liu | A 28-/39-GHz Dual-Band CMOS LNA With Shunt-Series Transformer Feedback | CMOS | 65 | 39 | 2.8
TMTT | 2022 | 3 | Zhou | A 0.1–3.5-GHz Inductorless Noise-Canceling CMOS LNA With IIP3 Optimization Technique | CMOS | 65 | 3.5 | 2.9
MWCL | 2022 | 5 | Lee | A 21–41-GHz Common-Gate LNA With TLT Matching Networks in 28-nm FDSOI CMOS | CMOS SOI | 28 | 26 | 2.92
WMCL | 2022 | 4 | Lee | A 21–41-GHz Common-Gate LNA With TLT Matching Networks in 28-nm FDSOI CMOS | CMOS SOI | 28 | 26 | 2.92
APMC | 2022 | 11 | Seguchi | 1.40/2.42/4.21-GHz Triple-Band Concurrent LNA Using Inductor Coupling | CMOS | 180 | 2.42 | 2.97
ISSCC | 2022 | 2 | Liu | A 0.0078mm2 3.4mW Wideband Positive-Feedback-Based Noise-Cancelling LNA in 28nm CMOS Exploiting Gm Boosting | CMOS | 28 | 2 | 3
ICMMT | 2022 | 8 | Zhang | A 1.5-mA 2.5-GHz LNA With Reusing On-Chip Matching Network in 55nm CMOS Technology | CMOS | 55 | 2.5 | 3
TCSI | 2021 | 9 | Anjos | A Compact 26.5–29.5-GHz LNA-Phase-Shifter Combo With 360° Continuous Phase Tuning Based on All-Pass Networks for Millimeter-Wave 5G | SiGe BiCMOS | 250 | 28 | 3
TCS | 2020 | 9 | Wang | A 22-to-47 GHz 2-Stage LNA With 22.2 dB Peak Gain by Using Coupled L-Type Interstage Matching Inductors | SiGe BiCMOS | 130 | 30 | 3
WMCL | 2022 | 4 | Lee | A 21–41-GHz Common-Gate LNA With TLT Matching Networks in 28-nm FDSOI CMOS | CMOS SOI | 28 | 44 | 3
APMC | 2022 | 11 | Seguchi | 1.40/2.42/4.21-GHz Triple-Band Concurrent LNA Using Inductor Coupling | CMOS | 180 | 4.21 | 3.02
MWCL | 2023 | 1 | Liu | A 28-/39-GHz Dual-Band CMOS LNA With Shunt-Series Transformer Feedback | CMOS | 65 | 28 | 3.1
RFIC | 2019 | 6 | Gao | A 24-43 GHz LNA with 3.1-3.7 dB Noise Figure and Embedded 3-Pole Elliptic High-Pass Response for 5G Applications in 22 nm FDSOI | CMOS SOI | 22 | 29 | 3.1
ICEEICT | 2022 | 6 | Shukala | 90-nm Dual-Band CMOS LNA with Gain Enhancement for Wireless LAN Applications | CMOS | 90 | 5.2 | 3.18
APCCAS | 2022 | 11 | Mao | A 0.5 to 2GHz Blocker-Tolerant Receiver Achieving 29dBm OOB-IIP3 and 3.2 to 6dB NF Using Bottom-Plate Switched-Capacitor Technique | CMOS | 65 | 0.5 | 3.2
APCCAS | 2022 | 11 | Liu | A 32dBm OOB-IIP3 BW-Extended 5G-NR Receiver with 4th-Order Gain-Boosted N-path LNA | CMOS | 65 | 0.5 | 3.2
TCSI | 2022 | 4 | Kim | A Reconfigurable Balun-LNA and Tunable Filter With Frequency-Optimized Harmonic Rejection for Sub-GHz and 2.4 GHz IoT Receivers | CMOS | 130 | 2.4 | 3.2
TMTT | 2021 | 6 | Tang | Design and Analysis of a 28 GHz T/R Front-End Module in 22-nm FD-SOI CMOS Technology | CMOS SOI | 22 | 28 | 3.2
EuMiC | 2021 | 1 | Ferschischi | A Broadband 60-GHz Low Noise Amplifier with 3.2 dB Noise Figure and 24 dB Gain | SiGe BiCMOS | 130 | 60 | 3.2
ESSCIRC | 2014 | 9 | Medra | A 79GHz Variable Gain Low-Noise Amplifier and Power Amplifier in 28nm CMOS Operating up to 125℃ | CMOS | 28 | 74 | 3.2
IMS | 2022 | 6 | Zhang | A3.2 mW2.2–13.2 GHz CMOSDifferential Common-Gate LNA for Ultra-Wideband Receivers | CMOS | 65 | 3.8 | 3.3
TMMT | 2022 | 1 | Cheng | A 7.2–27.3 GHz CMOS LNA With 3.51 ±0.21 dB Noise Figure Using Multistage Noise Matching Technique | CMOS | 65 | 7.2 | 3.3
JSSC | 2020 | 10 | Zhang | A 20-GHz 1.9-mW LNA Using gm-Boost and Current-Reuse Techniques in 65-nm CMOS for Satellite Communications | CMOS | 65 | 20 | 3.3
RFIC | 2021 | 6 | Wong | A 4Rx, 4Tx Ka-band transceiver in 40nm bulk CMOS technology for satellite terminal applications | CMOS | 40 | 20 | 3.3 | [8 empty] | Receiver Frontend
TMMT | 2022 | 1 | Cheng | A 7.2–27.3 GHz CMOS LNA With 3.51 ±0.21 dB Noise Figure Using Multistage Noise Matching Technique | CMOS | 65 | 25 | 3.3
MWCL | 2018 | 1 | Elkholy | A wideband variable gain LNA with high OIP3 for 5G using 40-nm bulk CMOS | CMOS | 40 | 31 | 3.3
MWCL | 2021 | 5 | Sutbas | A V-Band Low-Power Compact LNA in 130-nm SiGe BiCMOS Technology | SiGe BiCMOS | 130 | 60 | 3.3 | [8 empty] | Simulated
JSSC | 2022 | 2 | Shao | A 1.7–3.6 GHz 20 MHz-Bandwidth Channel-Selection N-Path Passive-LNA Using a Switched-Capacitor-Transformer Network Achieving 23.5 dBm OB-IIP3 and 3.4–4.8 dB NF | CMOS | 28 | 3 | 3.4
IMS | 2022 | 6 | Zhang | A3.2 mW2.2–13.2 GHz CMOSDifferential Common-Gate LNA for Ultra-Wideband Receivers | CMOS | 65 | 10 | 3.5
RFIC | 2021 | 6 | Ershadi | A 22.2-43 GHz Gate-Drain Mutually Induced Feedback Low Noise Amplifier in 28-nm CMOS | CMOS | 28 | 30 | 3.5
RFIIC | 2021 | 6 | Ershadi | A 22.2-43 GHz Gate-Drain Mutually Induced Feedback Low Noise Amplifier in 28-nm CMOS | CMOS | 28 | 30 | 3.5
JSSC | 2021 | 10 | Zhou | A −28.5-dB EVM 64-QAM 45-GHz Transceiver for IEEE 802.11aj | SiGe BiCMOS | 120 | 41 | 3.5
JSSC | 2021 | 10 | Zhou | A −28.5-dB EVM 64-QAM 45-GHz Transceiver for IEEE 802.11aj | SiGe BiCMOS | 120 | 41 | 3.5
JSSC | 2021 | 10 | Zhou | A −28.5-dB EVM 64-QAM 45-GHz Transceiver for IEEE 802.11aj | SiGe BiCMOS | 120 | 50 | 3.5
RFIC | 2022 | 6 | Shahramian | An All-Silicon E-Band Backhaul-on-Glass Frequency Division Duplex Module with >24dBm PSAT & 8dB NF | SiGe BiCMOS | 130 | 72 | 3.5
CICC | 2021 | 4 | Deng | A 3.6dB NF, 23-39GHz Reflectionless RX with Absorptive Amplifier and Dual-Path Noise Cancelling LNA Supporting 64-QAM/256-QAM/1024-QAM for 5G NR | CMOS | 28 | 31 | 3.6
JSSC | 2022 | 1 | Deng | A Reflectionless Receiver With Absorptive IF Amplifier and Dual-Path Noise-Canceling LNA | CMOS | 28 | 31 | 3.6
IEEE ACCESS | 2023 | 1 | Jeong | Calibration-Free Blocker Rejection Broadband CMOS Low Noise Amplifier for Advanced Cellular Applications | CMOS | 65 | 0.8 | 3.7 | [8 empty] | System
RFIC | 2022 | 6 | Wang | A0.5-4GHz Full-Duplex Receiver with Multi-Domain Self-Interference Cancellation Using Capacitor Stacking Based Second-Order Delay Cells in RF Canceller | CMOS | 65 | 2 | 3.7
TMMT | 2022 | 1 | Cheng | A 7.2–27.3 GHz CMOS LNA With 3.51 ±0.21 dB Noise Figure Using Multistage Noise Matching Technique | CMOS | 65 | 15 | 3.7
JSSC | 2021 | 8 | Garg | A 28-GHz Beam-Space MIMO RX With Spatial Filtering and Frequency-Division Multiplexing-Based Single-Wire IF Interface | CMOS | 65 | 28 | 3.75 | [8 empty] | Simulated
ICCS | 2021 |  | Wang | A 2~10 GHz Ultra-Wideband LNA in 0.13 μm SiGe BiCMOS Technology | SiGe BiCMOS | 130 | 4 | 3.8
TCS | 2020 | 8 | Shaheen | Millimeter-wave Frequency Reconfigurable Low Noise Amplifiers for 5G | CMOS SOI | 45 | 22 | 3.8
CICC | 2022 | 4 | Deng | A 3.8-dB NF, 23-40GHz Phased-Array Receiver with 14-Bit Phase & Gain Manager and Calibration-Free Dual-Mode 28-52dB Image Rejection Ratio for 5G NR | CMOS | 40 | 28 | 3.8
JSSC | 2023 | 3 | Deng | A 23–40-GHz Phased-Array Receiver Using 14-Bit Phase-Gain Manager and Wideband Noise-Canceling LNA | CMOS | 40 | 30 | 3.8
RFIC | 2022 | 6 | Shahramian | An All-Silicon E-Band Backhaul-on-Glass Frequency Division Duplex Module with >24dBm PSAT & 8dB NF | SiGe BiCMOS | 130 | 81 | 3.8
IMS | 2021 | 6 | Liang | A 0.6-V VDD, 3.8-dB Minimum Noise Figure, 19.5-62.5-GHz Low Noise Amplifier in 28-nm Bulk CMOS | CMOS | 28 | 24.5 | 3.83
MWTL | 2023 | 3 | Bae | Dual-Band CMOS Low-Noise Amplifier Employing Transformer-Based Band-Switchable Load for 5G NR FR2 Applications | CMOS | 65 | 28 | 3.84
MWCL | 2022 | 2 | Meng | A K-Band Ultra-Compact Gm-Boost LNA Using One Multi-Coupled Transformer in 65-nm CMOS | CMOS | 65 | 21 | 3.9
JSSC | 2021 | Early Access | Su | A 24-GHz Fully Integrated CMOS Transceiver for FMCW Radar Applications | CMOS | 55 | 24 | 4
IWS | 2021 | 5 | Cheng | A 22-34 GHz Wide-Band Low Noise Amplifier with 22 dB Gain and 4 dB NF | CMOS | 65 | 26 | 4
JSSC | 2020 | 8 | Deng | An Energy-Efficient 10-Gb/s CMOS Millimeter-Wave Transceiver With Direct-Modulation Digital Transmitter and I/Q Phase-Coupled Frequency Synthesizer | CMOS | 65 | 60 | 4 | [8 empty] | Simulated
MWSYM | 2013 | 6 | Ulusoy | A 110 GHz LNA with 20 dB Gain and 4 dB Noise Figure in an 0.13 μm SiGe BiCMOS Technology | SiGe BiCMOS | 130 | 110 | 4
IMS | 2013 | 1 | Ulusoy | A 110 GHz LNA with 20dB gain and 4dB noise figure in an 0.13μm SiGe BiCMOS technology | SiGe BiCMOS | 130 | 110 | 4
MWSCAS | 2019 | 10 | Wei | A 140 GHz, 4 dB Noise-Figure Low-Noise Amplifier Design with the Compensation of Parasitic Capacitance CGS | CMOS | 28 | 140 | 4 | [8 empty] | Simulated
IWS | 2021 |  | Cheng | A K-Band Variable Gain Low-Noise Amplifier with Low Phase Variation in 65-nm CMOS | CMOS | 65 | 20 | 4.1
IWS | 2021 | 5 | Cheng | A K-Band Variable Gain Low-Noise Amplifier with Low Phase Variation in 65-nm CMOS | CMOS | 65 | 20 | 4.1
CICC | 2022 | 4 | Deng | A 3.8-dB NF, 23-40GHz Phased-Array Receiver with 14-Bit Phase & Gain Manager and Calibration-Free Dual-Mode 28-52dB Image Rejection Ratio for 5G NR | CMOS | 40 | 25 | 4.1
JSSC | 2019 | 5 | Pang | A 28-GHz CMOS Phased-Array Transceiver Based on LO Phase-Shifting Architecture With Gain Invariant Phase Tuning for 5G New Radio | CMOS | 65 | 28 | 4.1 | [8 empty] | Receiver Frontend
JSSC | 2022 | 2 | Wang | A K a-Band SATCOM Transceiver in 65-nm CMOS With High-Linearity TX and Dual-Channel Wide-Dynamic-Range RX for Terrestrial Terminal | CMOS | 65 | 21 | 4.2
ISCAS | 2020 | 10 | Zhao | A 28-GHz Massive MIMO Receiver Deploying One-Bit Direct Detection with Wireless Synchronization | SiGe BiCMOS | 180 | 28 | 4.2 | [8 empty] | Receiver Frontend
ISCAS | 2020 | 10 | Zhao | A 28-GHz Massive MIMO Receiver Deploying One-Bit Direct Detection with Wireless Synchronization | SiGe BiCMOS | 180 | 28 | 4.2 | [8 empty] | Receiver Frontend
JSSC | 2020 | 9 | Pang | A 28-GHz CMOS Phased-Array Beamformer Utilizing Neutralized Bi-Directional Technique Supporting Dual-Polarized MIMO for 5G NR | CMOS | 65 | 28 | 4.2 | [8 empty] | 2x2 Array
CICC | 2022 | 4 | Deng | A 3.8-dB NF, 23-40GHz Phased-Array Receiver with 14-Bit Phase & Gain Manager and Calibration-Free Dual-Mode 28-52dB Image Rejection Ratio for 5G NR | CMOS | 40 | 35 | 4.2
MWTL | 2023 | Early Access | Huang | A 30–50-GHz Ultralow-Power Low-Noise Amplifier With Second-Stage Current-Reuse for Radio Astronomical Receivers in 90-nm CMOS Process | CMOS | 90 | 40 | 4.2
APMC | 2018 | 11 | Ustundag | Low-Noise Amplifiers for W-band and D-band Passive Imaging Systems in SiGe BiCMOS Technology | SiGe BiCMOS | 130 | 80 | 4.2
TCASII | 2020 | 1 | Ustundag | Front-End Blocks of a W-Band Dicke Radiometer in SiGe BiCMOS Technology | SiGe BiCMOS | 130 | 80 | 4.2
MWTL | 2023 | 3 | Lei | A 5–6-GHz CMOS Beamforming Transceiver Front-End for Fiber-to-the-Room All-Optical Wi-Fi Solution | CMOS | 55 | 5.3 | 4.3
JSSC | 2019 | 12 | Huang | A Mm-Wave Wideband MIMO RX With Instinctual Array-Based Blocker/Signal Management for Ultralow-Latency Communication | CMOS SOI | 45 | 29 | 4.3 | [8 empty] | Receiver Frontend
RFIC | 2020 | 8 | Zhu | A 24-28 GHz Power and Area Efficient 4-Element Phased-Array Transceiver Front-End with 21.1%/16.6%Transmitter Peak/OP1dB PAE Supporting 2.4 Gb/s in 256-QAM for 5-G Communications | CMOS | 65 | 26 | 4.4 | [8 empty] | Receiver Frontend
IWS | 2022 | 6 | Chen | A Ka-band High Gain Wideband Low Noise Amplifier in 0.18-μm SiGe BiCMOS | SiGe BiCMOS | 180 | 35 | 4.4
MWCL | 2021 | 8 | Morath | A 3.6 mW 60 GHz Low-Noise Amplifier With 0.6 ns Settling Time for Duty-Cycled Receivers | CMOS SOI | 22 | 60 | 4.4
ICTA | 2022 | 10 | Ke | A Compact 60 GHz LNA with 22.7-dB Gain and 4.4-dB NF in 40nm CMOS | CMOS | 40 | 60 | 4.4
MWTL | 2023 | 3 | Bae | Dual-Band CMOS Low-Noise Amplifier Employing Transformer-Based Band-Switchable Load for 5G NR FR2 Applications | CMOS | 65 | 38 | 4.47
TMTT | 2022 | 3 | Shin | A Blocker-Tolerant Receiver Front End Employing Dual-Band N-Path Balun-LNA for 5G New Radio Cellular Applications | CMOS | 65 | 2.14 | 4.5
TCS | 2020 | 8 | Shaheen | Millimeter-wave Frequency Reconfigurable Low Noise Amplifiers for 5G | CMOS SOI | 45 | 24 | 4.5
TCS | 2020 | 8 | Shaheen | Millimeter-wave Frequency Reconfigurable Low Noise Amplifiers for 5G | CMOS SOI | 45 | 28 | 4.5
JSSC | 2021 | 5 | Frounchi | Millimeter-Wave SiGe Radiometer Front End With Transformer-Based Dicke Switch and On-Chip Calibration Noise Source | SiGe BiCMOS | 130 | 51 | 4.5
JSSC | 2021 | 5 | Frounchi | Millimeter-Wave SiGe Radiometer Front End With Transformer-Based Dicke Switch and On-Chip Calibration Noise Source | SiGe BiCMOS | 130 | 51 | 4.5
MWCL | 2021 | 1 | Li | A High Linearity W-Band LNA With 21-dB Gain and 5.5-dB NF in 0.13 μm SiGe BiCMOS | SiGe BICMOS | 130 | 73 | 4.5
EuMC | 2021 | 1 | Li | A High Linearity W-Band LNA With 21-dB Gain and 5.5-dB NF in 0.13 μm SiGe BiCMOS | SiGe BiCMOS | 130 | 76 | 4.5
MWCL | 2015 | 1 | Ulusoy | A SiGe D-Band Low-Noise Amplifier Utilizing Gain-Boosting Technique | SiGe BiCMOS | SG13G2 | 110 | 4.5
IMS | 2020 | 8 | Liang | A Tri (K/Ka/V)-Band Monolithic CMOS Low Noise Amplifier with Shared Signal Path and Variable Gains | CMOS | 28 | 33 | 4.55
MWCL | 2022 | 4 | Qiu | Ultralow Power E-Band Low-Noise Amplifier With Three-Stacked Current-Sharing Amplification Stages in 28-nm CMOS | CMOS | 28 | 74 | 4.56
APMC | 2022 | 11 | Huang | A Low Power, Wideband Low-Noise Amplifier with Current-Reused Techniques in 0.18-μm CMOS for 5G Wireless Systems | CMOS | 180 | 20.5 | 4.6
ISSCC | 2023 | 2 | Han | A 4.8dB NF, 70-to-86GHz Deep-Noise-Canceling LNA Using Asymmetric Compensation Transformer and 4-to-1 Hybrid-Phase Combiner in 40nm CMOS | CMOS | 40 | 73 | 4.6
TMTT | 2020 | 1 | Gao | Design of E- and W-Band Low-Noise Amplifiers in 22-nm CMOS FD-SOI | CMOS SOI | 22 | 77 | 4.6
IWS | 2021 | 5 | Chen | A CMOS Low-Power Variable-Gain LNA Based on Triple Cascoded Common-Source Amplifiers and Forward-Body-Bias Technology | CMOS | 65 | 20 | 4.7
IMS | 2021 | 6 | Chiu | A Ka-Band Transformer-Based Switchless Bidirectional PA-LNA in 90-nm CMOS Process | CMOS | 90 | 36 | 4.7
TMTT | 2021 | 5 | Yun | A D-Band High-Gain and Low-Power LNA in 65-nm CMOS by Adopting Simultaneous Noiseand Input-Matched Gmax-Core | CMOS | 65 | 148 | 4.7
TMTT | 2021 | 5 | Liang | A K/Ka/V Triband Single-Signal-Path Receiver With Variable-Gain Low-Noise Amplifier and Constant-Gain Phase Shifter in 28-nm CMOS | CMOS | 28 | 27 | 4.78 | [8 empty] | Receiver Frontend
JSSC | 2022 | 2 | Shao | A 1.7–3.6 GHz 20 MHz-Bandwidth Channel-Selection N-Path Passive-LNA Using a Switched-Capacitor-Transformer Network Achieving 23.5 dBm OB-IIP3 and 3.4–4.8 dB NF | CMOS | 28 | 1.7 | 4.8
RFIC | 2021 | 6 | Kazan | A 10–110 GHz LNA with 19-25.5 dB Gain and 4.8-5.3 dB NF for Ultra-Wideband Applications in 90nm SiGe HBT Technology | SiGe BiCMOS | 90 | 30 | 4.8
RFIC | 2022 | 6 | Zhao | A 29-to-36GHz 4TX/4RX Dual-Stream Phased-Array Joint Radar-Communication CMOS Transceiver Supporting Centimeter-Level 2D Imaging and 64-QAM OTA Wireless Link | CMOS | 65 | 32 | 4.8
IMS | 2020 | 8 | Alhamed | A Multi-Standard 15-57 GHz 4-Channel Receive Beamformer with 4.8 dB Midband NF for 5G Applications | SiGe BiCMOS | 90 | 35 | 4.8
MWCL | 2022 | 3 | Wang | An E-Band High-Performance Variable Gain Low Noise Amplifier for Wireless Communications in 90-nm CMOS Process | CMOS | 90 | 76 | 4.8
JSSC | 2020 | 12 | Li | Multi-Feed Antenna and Electronics Co-Design: An E-Band Antenna-LNA Front End With On-Antenna Noise-Canceling and Gm-Boosting | CMOS SOI | 45 | 78 | 4.8
IWS | 2020 | 9 | Luo | A SiGe BiCMOS W-Band Low Noise Amplifier with Active Bias Control and Internal Stabilization Technique | SiGe BiCMOS | 130 | 100 | 4.8
EuMiC | 2021 | 1 | Xu | A 28 GHz and 38 GHz High-Gain Dual-Band LNA for 5G Wireless Systems in 22 nm FD-SOI CMOS | CMOS SOI | 22 | 38 | 4.9
TCS | 2020 | 8 | Shaheen | Millimeter-wave Frequency Reconfigurable Low Noise Amplifiers for 5G | CMOS SOI | 45 | 39 | 4.9
CICC | 2021 | 5 | Zhu | An Ultra-Compact 84.9-107GHz LNA with 4.9dB NF by Utilizing Coupled-line-based Gm-Boosting and NoiseCanceling Techniques in 65-nm CMOS Technology | CMOS | 65 | 95.6 | 4.9
RFIC | 2020 | 8 | Wang | A CMOS Ka-Band SATCOM Transceiver with ACI-Cancellation Enhanced Dual-Channel Low-NF Wide-Dynamic-Range RX and High-Linearity TX | CMOS | 65 | 19 | 5
RFIC | 2020 | 8 | Wang | A CMOS Ka-Band SATCOM Transceiver with ACI-Cancellation Enhanced Dual-Channel Low-NF Wide-Dynamic-Range RX and High-Linearity TX | CMOS | 65 | 19 | 5
EuMC | 2021 | 1 | Hietanen | Ka-Band TDD Front-End with Gate Shunt Switched Cascode LNA and Three-Stack PA on 22nm FDSOI CMOS Technology | CMOS SOI | 22 | 25 | 5 | [8 empty] | Receiver Frontend
IWS | 2021 | 5 | Chen | A CMOS Low-Power Variable-Gain LNA Based on Triple Cascoded Common-Source Amplifiers and Forward-Body-Bias Technology | CMOS | 65 | 26 | 5
MWCL | 2022 | 4 | Liu | A 26–31 GHz Linearized Wideband CMOS LNA Using Post-Distortion Technique | CMOS | 65 | 28 | 5
IMS | 2021 | 6 | Liang | A 0.6-V VDD, 3.8-dB Minimum Noise Figure, 19.5-62.5-GHz Low Noise Amplifier in 28-nm Bulk CMOS | CMOS | 28 | 40 | 5
JSSC | 2023 | 4 | Li | A 39-GHz CMOS Bidirectional Doherty PhasedArray Beamformer Using Shared-LUT DPD With Inter-Element Mismatch Compensation Technique for 5G Base Station | CMOS | 65 | 41 | 5
RFIC | 2022 | 6 | Venkatesh | Active Tunable Millimeter-wave Reflective Surface across 57-64 GHz for Blockage Mitigation and Physical Layer Security | CMOS | 65 | 57 | 5
IMS | 2021 | 6 | Liang | A 0.6-V VDD, 3.8-dB Minimum Noise Figure, 19.5-62.5-GHz Low Noise Amplifier in 28-nm Bulk CMOS | CMOS | 28 | 60 | 5
EuMC | 2021 | 1 | Li | A High Linearity W-Band LNA With 21-dB Gain and 5.5-dB NF in 0.13 μm SiGe BiCMOS | SiGe BiCMOS | 130 | 83 | 5
MWCL | 2017 | 2 | Karaca | A 75.5-to-120.5-GHz, High-gain CMOS Low-Noise Amplifier | CMOS SOI | 28 | 105 | 5
SSCL | 2021 | 1 | Karakuzulu | Full D-Band Transmit–Receive Module for Phased Array Systems in 130-nm SiGe BiCMOS | SiGe BICMOS | 130 | 110 | 5
JSSC | 2021 | 6 | Jang | 120-GHz Wideband I/Q Receiver Based on Baseband Equalizing Technique | CMOS | 40 | 123 | 5
ISCAS | 2021 | 4 | Zhang | A 64-84 GHz CMOS LNA with Excellent Gain Flatness for Wideband mmW Applications | CMOS | 55 | 75 | 5.09
ASSCC | 2021 | 11 | Huang | A 24-30GHz 4-Element Phased Array Transceiver with Low Insertion Loss Compact T/R Switch and Bidirectional Phase Shifter in 65 nm CMOS Technology | CMOS | 65 | 26 | 5.1
TMTT | 2021 | 5 | Liang | A K/Ka/V Triband Single-Signal-Path Receiver With Variable-Gain Low-Noise Amplifier and Constant-Gain Phase Shifter in 28-nm CMOS | CMOS | 28 | 30 | 5.12 | [8 empty] | Receiver Frontend
ICTA | 2020 | 11 | Lv | A 24-27GHz Phased Array Transceiver with 6bit Phase Shifter and 31.5dB Gain Control for 5G Communication in 65nm CMOS | CMOS | 65 | 26 | 5.2
ISSCC | 2022 | 2 | Park | A 26-to-39GHz Broadband Ultra-Compact High-Linearity Switchless Hybrid N/PMOS Bi-Directional PA/LNA Front-End for Multi-Band 5G Large-Scaled MIMO System | CMOS SOI | 45 | 26 | 5.2
ISSCC | 2022 | 2 | Park | A 26-to-39GHz Broadband Ultra-Compact High-Linearity Switchless Hybrid N/PMOS Bi-Directional PA/LNA Front-End for Multi-Band 5G Large-Scaled MIMO System | CMOS SOI | 45 | 27 | 5.2
EuMiC | 2021 | 1 | Xu | A 28 GHz and 38 GHz High-Gain Dual-Band LNA for 5G Wireless Systems in 22 nm FD-SOI CMOS | CMOS SOI | 22 | 28 | 5.2
MWCL | 2021 | 5 | Liang | A 0.6-V VDD W-Band Neutralized Differential Low Noise Amplifier in 28-nm Bulk CMOS | CMOS | 28 | 89 | 5.2
BCICTS | 2018 | 11 | Simsek | A 140 GHz MIMO Transceiver in 45 nm SOI CMOS | CMOS SOI | 45 | 140 | 5.2 | [8 empty] | Simulated
VLSI | 2020 | 6 | Pang | A 28-GHz CMOS Phased-Array Beamformer Supporting Dual-Polarized MIMO with Cross-Polarization Leakage Cancellation | CMOS | 65 | 28 | 5.4 | [8 empty] | Bidirectional
ISCAS | 2021 | 4 | Xu | A Ka-Band Quadrature-Hybrid LNA-PS with Gm- Boosting Technique in 40-nm CMOS | CMOS | 40 | 32 | 5.4
MWCL | 2022 | 1 | Li | A 50–67-GHz Ultralow-Power LNA Using Double-Transformer-Coupling Technique and Self-Resonant Matching in 90-nm CMOS | CMOS | 90 | 55 | 5.4
MWCL | 2021 | Early Access | Li | A 50-67-GHz Ultralow-Power LNA Using Double-Transformer-Coupling Technique and Self-Resonant Matching in 90-nm CMOS | CMOS | 90 | 56 | 5.4
EuMA | 2022 | 9 | Naskas | Wideband mmWave Transceiver IC for 5G Radios | SiGe BiCMOS | 130 | 27 | 5.5 | [8 empty] | System
IMS | 2022 | 6 | Spasaro | Sub-mW 30GHz Variable-Gain LNA in 22nm FDSOI CMOS for LowPower Tapered mm-Wave 5G/6G Phased-Array Receivers | CMOS SOI | 22 | 30.1 | 5.5
ASSCC | 2022 | 11 | Li | A 32.2-38.2 GHz Broadband 4-Channel TRx Beamformer with Embedded 3-Winding Transformer Based PA/LNA FE and High Resolution Phase/Amplitude Control | CMOS | 65 | 35 | 5.5 | [8 empty] | System
TCS | 2020 | 8 | Shaheen | Millimeter-wave Frequency Reconfigurable Low Noise Amplifiers for 5G | CMOS SOI | 45 | 39 | 5.5
EuMiC | 2021 | 1 | Londhe | 34-42GHz CMOS Transceiver Frontend for Versatile Arrays | CMOS | 130 | 40 | 5.5
RFIC | 2022 | 6 | Ravallec | A Compact 28-nm FD-SOI CMOS 76-81 GHz Automotive Band Receiver Path with Accurate 0.2° Phase Control Resolution | CMOS SOI | 28 | 81 | 5.5
EuMC | 2021 | 1 | Li | A High Linearity W-Band LNA With 21-dB Gain and 5.5-dB NF in 0.13 μm SiGe BiCMOS | SiGe BiCMOS | 130 | 85 | 5.5
MWCL | 2015 | 1 | Ulusoy | A SiGe D-Band Low-Noise Amplifier Utilizing Gain-Boosting Technique | SiGe BiCMOS | SG13G2 | 140 | 5.5
IMS | 2020 | 8 | Liang | A Tri (K/Ka/V)-Band Monolithic CMOS Low Noise Amplifier with Shared Signal Path and Variable Gains | CMOS | 28 | 24 | 5.63
TCS | 2020 | 9 | Lee | Dual Q/V-Band SiGe BiCMOS Low Noise Amplifiers Using Q-Enhanced Metamaterial Transmission Lines | SiGe BiCMOS | 180 | 44 | 5.7
MWCL | 2022 | 5 | Zhang | A 76.5–92.6 GHz CMOS LNA Using Two-Port k Q-Product Theory for Transformer Design | CMOS | 40 | 90 | 5.7
MWCL | 2022 | 4 | Zhang | A 76.5–92.6 GHz CMOS LNA Using Two-Port k Q-Product Theory for Transformer Design | CMOS | 40 | 91 | 5.7
EuMA | 2022 | 9 | Huang | A V-band Double-Transformer-Coupling and Current Steering VGLNA in 90-nm CMOS | CMOS | 90 | 53 | 5.8
TCS | 2020 | 9 | Lee | Dual Q/V-Band SiGe BiCMOS Low Noise Amplifiers Using Q-Enhanced Metamaterial Transmission Lines | SiGe BiCMOS | 180 | 60 | 5.8
TMTT | 2020 | 1 | Gao | Design of E- and W-Band Low-Noise Amplifiers in 22-nm CMOS FD-SOI | CMOS SOI | 22 | 96 | 5.8
EuMA | 2022 | 9 | Hetterle | Design of a Low Voltage D-band LNA in 22 nm FDSOI | CMOS SOI | 22 | 130 | 5.8
EuMA | 2022 | 9 | Li | A 79 GHz reconfigurable highly linear Low-Noise Amplifier for Civil-Automotive Short-Range-Radars in 22-nm FD-SOI CMOS | CMOS SOi | 22 | 83 | 5.9
APMC | 2018 | 11 | Ustundag | Low-Noise Amplifiers for W-band and D-band Passive Imaging Systems in SiGe BiCMOS Technology | SiGe BiCMOS | 130 | 140 | 5.9
IMS | 2020 | 8 | Liang | A Tri (K/Ka/V)-Band Monolithic CMOS Low Noise Amplifier with Shared Signal Path and Variable Gains | CMOS | 28 | 50 | 5.96
ESSCIRC | 2022 | 9 | Jin | An FDD Auxiliary Receiver with a Highly Linear Low Noise Amplifier | CMOS | 28 | 2 | 6
CICC | 2022 | 4 | Deng | A 3.8-dB NF, 23-40GHz Phased-Array Receiver with 14-Bit Phase & Gain Manager and Calibration-Free Dual-Mode 28-52dB Image Rejection Ratio for 5G NR | CMOS | 40 | 40 | 6
MWSYM | 2012 | 6 | De-Ren | A 75.5-to-120.5-GHz, High-gain CMOS Low-Noise Amplifier | CMOS | 65 | 96 | 6
MWCL | 2013 | 5 | Bi | A 19.2 mW, > 45 dB Gain and High-Selectivity 94 GHz LNA in 0.13 SiGe BiCMOS | SiGe BiCMOS | 130 | 105 | 6
EuMiC | 2021 | 1 | Maiwald | A Full D-Band Low Noise Amplifier in 130 nm SiGe BiCMOS using Zero-Ohm Transmission Lines | SiGe BiCMOS | 130 | 110 | 6
EuMIC | 2021 | 1 | Maiwald | A Full D-Band Low Noise Amplifier in 130 nm SiGe BiCMOS using Zero-Ohm Transmission Lines | SiGe BICMOS | 130 | 120 | 6
ISSCC | 2022 | 2 | Shao | A 266μW Bluetooth Low-Energy (BLE) Receiver Featuring an N-Path Passive Balun-LNA and a Pipeline Down-Mixing BB-Extraction Scheme Achieving 77dB SFDR and -3dBm OOB-B-1dB | CMOS | 28 | 2.4 | 6.1
EuMIC | 2021 | 1 | Yishay | A 95-135 GHz Low Power Dicke Radiometer in SiGe BiCMOS Technology | SiGe BiCMOS | 120 | 110 | 6.1
MWTL | 2023 | 2 | Mehta | A 140–220-GHz Low-Noise Amplifier With 6-dB Minimum Noise Figure and 80-GHz Bandwidth in 130-nm SiGe BiCMOS | SiGe BiCMOS | 130 | 190 | 6.1
TCAS II | 2023 | 5 | Lee | A Compact 0.2-1.6 GHz 20 MHz-Bandwidth Passive-LNA Exploiting An N-Path 1:3 Transformer | CMOS | 55 | 0.3 | 6.2
JSSC | 2020 | 11 | Tang | A 4TX/4RX Pulsed Chirping Phased-Array Radar Transceiver in 65-nm CMOS for X-Band Synthetic Aperture Radar Application | CMOS | 65 | 10 | 6.2 | [8 empty] | Receiver Frontend
ISCAS | 2019 | 5 | Yeh | A W-Band 6.8 mW Low-Noise Amplifier in 90 nm CMOS Technology Using Noise Measure | CMOS | 90 | 99 | 6.2
EuMIC | 2015 | 12 | Yishay | Key components of a D-band Dicke-radiometer in 90 nm SiGe BiCMOS technology | SiGe BiCMOS | 90 | 140 | 6.2
IMS | 2022 | 6 | Song | A 94GHz FMCW Radar Transceiver with 17dBm Output Power and 6.25dB NF in 65nm CMOS | CMOS | 65 | 94 | 6.25
MWCL | 2019 | 6 | Pan | A 60–90-GHz CMOS Double-Neutralized LNA Technology With 6.3-dB NF and −10 dBm P−1 dB | CMOS | 65 | 88 | 6.3
ISSCC | 2016 | 2 | Vigilante | A 68.1-to-96.4GHz Variable-Gain Low-Noise Amplifier in 28nm CMOS | CMOS | 28 | 89.5 | 6.4
RFIC | 2020 | 6 | Li | A 134-149 GHz IF Beamforming Phased-Array Receiver Channel with 6.4-7.5 dB NF Using CMOS 45nm RFSOI | CMOS SOI | 45 | 144 | 6.4
JSSC | 2022 | 2 | Li | An Eight-Element 140-GHz Wafer-Scale IF Beamforming Phased-Array Receiver With 64-QAM Operation in CMOS RFSOI | CMOS SOI | 45 | 144 | 6.4 | [8 empty] | Receiver Frontend
ISCAS | 2019 | 5 | Yeh | A W-Band 6.8 mW Low-Noise Amplifier in 90 nm CMOS Technology Using Noise Measure | CMOS | 90 | 97 | 6.5
TMTT | 2018 | 3 | Parveg | Design of a D-Band CMOS Amplifier Utilizing Coupled Slow-Wave Coplanar Waveguides | CMOS SOI | 28 | 147 | 6.5
JSSC | 2010 | 10 | Tomkins | A Passive W-Band Imaging Receiver in 65-nm Bulk CMOS | CMOS | 65 | 88 | 6.8
JSSC | 2021 | 5 | Arai | A 77-GHz 8RX3TX Transceiver for 250-m Long-Range Automotive Radar in 40-nm CMOS Technology | CMOS | 40 | 76 | 6.9
JSSC | 2021 | 5 | Lu | A 16-Element Fully Integrated 28-GHz Digital RX Beamforming Receiver | CMOS | 40 | 28 | 7 | [8 empty] | 16 Elements Array, Antenna to Digital
JSSC | 2020 | 5 | Wang | A 39-GHz 64-Element Phased-Array Transceiver With Built-In Phase and Amplitude Calibrations for Large-Array 5G NR in 65-nm CMOS | CMOS | 65 | 39 | 7
IMS | 2020 | 8 | Alhamed | A Multi-Standard 15-57 GHz 4-Channel Receive Beamformer with 4.8 dB Midband NF for 5G Applications | SiGe BiCMOS | 90 | 40 | 7
MWCL | 2022 | 4 | Zhang | A 76.5–92.6 GHz CMOS LNA Using Two-Port k Q-Product Theory for Transformer Design | CMOS | 40 | 80 | 7
JSSC | 2011 | 2 | Zhou | A W-band CMOS Receiver Chipset for Millimeter-Wave Radiometer Systems | CMOS | 65 | 90 | 7
JSSC | 2021 | 10 | Hamza | A Full-Duplex Rake Receiver Using RF Code-Domain Signal Processing for Multipath Environments | CMOS SOI | 45 | 0.996 | 7.1 | [8 empty] | System
JSSC | 2020 | 8 | Deng | An Energy-Efficient 10-Gb/s CMOS Millimeter-Wave Transceiver With Direct-Modulation Digital Transmitter and I/Q Phase-Coupled Frequency Synthesizer | CMOS | 65 | 61 | 7.1 | [8 empty] | Receiver Frontend
MWCL | 2016 | 2 | Feng | An 88.5–110 GHz CMOS Low-Noise Amplifier for Millimeter-Wave Imaging Applications | CMOS | 65 | 104 | 7.2
MWCL | 2016 | 2 | Feng | An 88.5–110 GHz CMOS Low-Noise Amplifier for Millimeter-Wave Imaging Applications | CMOS | 65 | 104 | 7.2
ISCAS | 2021 | 5 | Ryynänen | A Compact Low-Power 140-GHz Low-Noise Amplifier with 19-dB Gain and 7-dB NF | SiGe BiCMOS | 130 | 120 | 7.2 | [8 empty] | Simulated
MWTL | 2023 | Early Access | Moradinia | A SiGe HBT D-Band LNA Utilizing Asymmetric Broadside Coupled Lines | SiGe BiCMOS | 90 | 139.8 | 7.2
MWTL | 2023 | Early Access | Qian | Millimeter-Wave CMOS Low-Noise Amplifier With High Gain and Compact Footprint | CMOS | 180 | 24.8 | 7.3
MWCL | 2023 | Early Access | Kim | 28-GHz Bidirectional RF CMOS Amplifier Employing Body-Effect Control | CMOS | 65 | 28 | 7.3
ISSCC | 2009 | 2 | Sandstrom | W-band CMOS amplifiers achieving +10dBm saturated output oower and 7.5dB NF | CMOS | 65 | 100 | 7.5
IMS | 2022 | 6 | Artz | AFully-Differential 146.6-157.4 GHz LNA Utilizing Back Gate Control to Adjust Gain in 22 nm FDSOI | CMOS SOI | 22 | 153 | 7.5
TMTT | 2021 | 7 | Wang | A 24–44 GHz Broadband Transmit–Receive Front End in 0.13-μm SiGe BiCMOS for Multistandard 5G Applications | SiGe BiCMOS | 130 | 31 | 7.6 | [8 empty] | Receiver Frontend
TMTT | 2019 | 2 | Li | A Flip-Chip-Assembled W-Band Receiver in 90-nm CMOS and IPD Technologies | CMOS | 90 | 90 | 7.8
ISSCC | 2022 | 2 | Park | A 26-to-39GHz Broadband Ultra-Compact High-Linearity Switchless Hybrid N/PMOS Bi-Directional PA/LNA Front-End for Multi-Band 5G Large-Scaled MIMO System | CMOS SOI | 45 | 39 | 7.9
EuMiC | 2021 | 1 | Maiwald | A Full D-Band Low Noise Amplifier in 130 nm SiGe BiCMOS using Zero-Ohm Transmission Lines | SiGe BiCMOS | 130 | 170 | 7.9
MWCL | 2008 | 2 | Zhang | 80-GHz Tuned Amplifier in Bulk CMOS | CMOS | 65 | 80 | 8
TMTT | 2010 | 5 | May | Design and Characterization of -Band SiGe RFICs for Passive Millimeter-Wave Imaging | SiGe BiCMOS | 120 | 82 | 8 | [8 empty] | Simulated
TMTT | 2016 | 5 | Heller | A 102–129-GHz 39-dB Gain 8.4-dB Noise Figure I/Q Receiver Frontend in 28-nm CMOS | CMOS | 28 | 115 | 8.4
TMTT | 2016 | 5 | Haller | A 102–129-GHz 39-dB Gain 8.4-dB Noise Figure I/Q Receiver Frontend in 28-nm CMOS | CMOS | 28 | 115 | 8.4
DCIS | 2021 | 11 | Urian | Design and Layout Considerations of a D-Band SiGe LNA for Radiometric Applications | SiGe BiCMOS | 130 | 187.5 | 8.4 | [8 empty] | Simulated
RFIC | 2019 | 6 | Farid | A Broadband Direct Conversion Transmitter/Receiver at D-band Using CMOS 22nm FDSOI | CMOS SOI | 22 | 135 | 8.5 | [8 empty] | Simulated
JSSC | 2021 | 3 | Kucharski | Monostatic and Bistatic G-Band BiCMOS Radar Transceivers With On-Chip Antennas and Tunable TX-to-RX Leakage Cancellation | SiGe BiCMOS | 130 | 150 | 8.5 | [8 empty] | Simulated
SSCL | 2021 | 1 | Karakuzulu | Full D-Band Transmit–Receive Module for Phased Array Systems in 130-nm SiGe BiCMOS | SiGe BiCMOS | 130 | 120 | 9
RFIC | 2021 | 6 | Wang | A 2-Channel 136-156 GHz Dual Down-Conversion I/Q Receiver with 30 dB Gain and 9.5 dB NF Using CMOS 22nm FDSOI | CMOS SOI | 22 | 140 | 9
JSSC | 2023 | Early Access | Li | A 220-GHz Sliding-IF Quadrature Transmitter and Receiver Chipset for High Data Rate Communication in 0.13-μm SiGe BiCMOS | SiGe BiCMOS | 130 | 217 | 9
RFIC | 2021 | 6 | Tang | A 140 GHz T/R Front-End Module in 22 nm FD-SOI CMOS | CMOS SOI | 22 | 140 | 9.2
JSSCC | 2022 | 1 | Tang | Design and Analysis of a 140-GHz T/R Front-End Module in 22-nm FD-SOI CMOS | CMOS SOI | 22 | 140 | 9.2
RFIC | 2022 | 6 | Hamani | A 56.32 Gb/s 16-QAM D-band Wireless Link using RX-TX Systemsin-Package with Integrated Multi-LO Generators in 45nm RFSOI | CMOS SOI | 45 | 140 | 10
TCS | 2020 | 12 | Pan | A 76–81-GHz Four-Channel Digitally Controlled CMOS Receiver for Automotive Radars | CMOS | 65 | 78 | 11
SSCL | 2021 | 1 | Karakuzulu | Full D-Band Transmit–Receive Module for Phased Array Systems in 130-nm SiGe BiCMOS | SiGe BiCMOS | 130 | 110 | 11
RFIC | 2022 | 6 | Yang | A Millimeter-Wave Mixer-First Receiver with Non-Uniform Time-Approximation Filter Achieving >45dB Blocker Rejection | CMOS | 28 | 34 | 12 | [8 empty] | System
SiRF | 2021 | 3 | Ciocoveanu | Low-Power 60GHz Receiver with an Integrated Analog Baseband for FMCW Radar Applications in 28nm CMOS Technology | CMOS | 28 | 60.5 | 12 | [8 empty] | Receiver Frontend
TMTT | 2021 | 6 | Amendola | Compact E-Band I/Q Receiver in SiGe BiCMOS for 5G Backhauling Applications | CMOS | 55 | 72 | 13
MWCL | 2022 | 2 | Turkmen | A 225-265 GHz I-Q Receiver in 130-nm SiGe BiCMOS for FMCW Radar Applications | SiGe BiCMOS | 130 | 240 | 13.2
MWCL | 2022 | 2 | Turkmen | A 225–265 GHz I-Q Receiver in 130-nm SiGe BiCMOS for FMCW Radar Applications | SiGe BiCMOS | 130 | 240 | 13.2
MWCL | 2022 | 2 | Turkmen | A 225–265 GHz I-Q Receiver in 130-nm SiGe BiCMOS for FMCW Radar Applications | SiGe BiCMOS | 130 | 260 | 13.5
JSSC | 2021 | 6 | Hosseinzadeh | A Distributed Low-Noise Amplifier for Broadband Linearization of a Silicon Photonic Mach–Zehnder Modulator | SiGe BiCMOS | 130 | 9 | 13.6
MWCL | 2022 | 1 | Cheng | 110-140-GHz Wide-IF-Band 65-nm CMOS Receiver Design for Fusion Plasma Diagnostics | CMOS | 65 | 106 | 14
IMS | 2022 | 6 | Chen | A Flip-Chip 180-GHz Receiver in 40-nm CMOS | CMOS | 40 | 180 | 15.1
EuMA | 2023 | 9 | Landsberg | High Linearity 76-81 GHz LNA Using a 16 nm FinFET Technology for Phased Array Radar Applications | CMOS FinFET | 16 | 82 | 17
RFIC | 2022 | 6 | Pashaeifar | A Millimeter-Wave Front-End for FD/FDD Transceivers Featuring an Embedded PA and an N-Path Filter Based Circulator Receiver | CMOS | 40 | 31 | 28.9 | [8 empty] | System
MWTL | 2025 | 5 | Li | A 7.3–9.5-GHz Cryogenic LNA Based on Passive Noise Cancellation for Qubit State Readout | CMOS | 28 | 8.4 | 0.5 | 8.4 | 0.5 | 26.7 | -47.2 | I | -38 | 2.2 | 4.05
MWTL | 2025 | 5 | Nguyen | A 140-GHz Low-Noise Amplifier in 45-nm RFSOI Based on a Joint-Noise-and-Gain-Optimized Embedding Network | RFSOI | 45 | 138 | 5.32 | 138 | 5.32 | 30.75 | -2.43 | O | N/A | 7.4 | 25
JSSC | 2025 | 5 | Afifi | A Multi-Band 5.3–18 GHz LNA for FR3 Bands Using Hybrid Switching With Sub-2 dB NF in FDSOI | CMOS SOI | 22 | 7,35/10,65/14,75/11,45 | 1,6/1,6/1,8/2,4 | 7,35/10,65/14,75/11,45 | 1,6/1,6/1,8/2,4 | 23/22,3/17,9/16,3 | -22,2/-22,6/-18,1/-16 | I | -12,7/-12,3/-8,7/-7,3 | 4,1/4,7/6,5/9,7 | 20
MWTL | 2025 | 5 | Qi | A 110–150 GHz Broadband TDD Front End in SiGe BiCMOS | SiGe BiCMOS | 130 | 129.5 | 9 | 129.5 | 9 | 20 | -18 | I | N/A | 37 | 42.9 | Receiver Frontend
IEEE ACCESS | 2025 | 5 | Zhang | A D-Band CMOS Linearity-Enhanced Low-Noise Amplifier Using Multiple-Gated Transistors Technique | CMOS | 40 | 140/140 | 8,8/9,5 | N/A | N/A | 16,5/14,2 | -18/-14 | I | -8,2/-3,2 | 35 | 42/43 | NF available only at f>=140GHz
IEEE ACCESS | 2025 | 5 | Lee | A 9.2–18-GHz Sub-3.5-dB NF CMOS Low Noise Amplifier Using Current-Reuse Stacked Inverter With Inductive Series Peaking | CMOS | 65 | 13.6 | 2.3 | 13.6 | 2.3 | 25 | -0.5 | O | N/A | 8.8 | 11.4
JSSC | 2025 | 5 | Zhou | A 200-GHz Modulable Transceiver With 35-dB Tx On–Off Isolation and 16-Gb/s Code Rate for MIMO Radar in 130-nm SiGe Process | SiGe BiCMOS | 130 | 206 | 12 | 206 | 12 | 25 | -27 | I | N/A | 42 | 830 | Receiver Frontend, TRx chip consumption
TMTT | 2025 | 4 | Ozdol | Highly Linear Wideband Low-Noise Amplifiers for Sub-6 GHz Using Cascode and Diode-Connected Postdistortion Circuits | CMOS SOI | 130 | 3.5 | 0,85/0,85 | 3.5 | 0,85/0,85 | 30,5/30,5 | 13,1/13,1 | O | 1/5 | 2.8 | 240
TMTT | 2025 | 4 | Zakir | Self-Identifying Amplify-and-Forward Relay for Localization Assistance | SiGe BiCMOS | 130 | 30 | 5.2 | 30 | 5.2 | 25 | 8.5 | O | N/A | 5.2 | 166 | System
MWTL | 2025 | 4 | Li | Low-Complexity DC-Offset-Cancellation Mechanism for 1-Mbps FM-UWB Receiver | CMOS | 65 | 4 | 4 | 4 | 4 | 19 | N/A | N/A | N/A | 0.5 | 1.8 | Rx consumption
TMTT | 2025 | 4 | Liang | A Compact Wideband Simultaneous Noise and Input Matching Method Based on Three-Coil Transformer With Capacitor Assistance for LNA Design | CMOS | 55 | 5 | 1.6 | 5 | 1.6 | 24.6 | -20.5 | I | -13 | 4.8 | 9.1 | IIP3 simulated
MWTL | 2025 | 4 | Yoon | Wideband CMOS Low-Noise Amplifier Using RC Feedback and Inductor for Resonance | RFCMOS | 65 | 30 | 1.92 | 30 | 1.92 | 18.3 | -11 | I | 2.2 | 18.4 | 27.4
JSSC | 2025 | 4 | Elgaard | A Wideband Sub-6-GHz Transceiver Front End for 5G Base Stations in 22-nm FD-SOI CMOS | CMOS SOI | 22 | 3.5 | 1.3 | 3.5 | 1.3 | 18 | -5 | I | 5 | 3.25 | 124.5 | Receiver Frontend, Gain and IIP3 simulated
TCAS II | 2025 | 3 | Qian | A D-Band Low-Noise Amplifier With Gm-Boosting Technique Based on Asymmetric Coupling | CMOS | 40 | 150 | 5.7 | 150 | 5.7 | 18.4 | -17 | I | N/A | 26.8 | 17.3 | IIP3 simulated
TMTT | 2025 | 3 | Chen | A Frequency Reconfigurable Transceiver Front-End With Enhanced Out-of-Band-Rejection and High Phase Resolution for 5G mm-Wave Phased Arrays | CMOS | 65 | 26/39 | 6,5/8,1 | 26/39 | 6,5/8,1 | 16/15 | -21,3/-21,5 | I | -14,5/-12 | 3,5/4,5 | 58.8 | Receiver Frontend
TCAS II | 2025 | 3 | Zhang | A 4 × 4 Fully Integrated RF Transceiver in 6 GHz Frequency Band With Single-Channel Bandwidth of 400 MHz and PHY Data-Rate of 8.8 Gbps | CMOS | 130 | 6.5 | 3.5 | 6.5 | 3.5 | 56 | N/A | N/A | -13 | 0.4 | 303.2 | Receiver Frontend
TCAS II | 2025 | 3 | Li | A 59.2–83.3 GHz CMOS LNA With 18.1 dB Gain and 5.1 dB NF Using Gate-Drain Transformer | CMOS | 40 | 73 | 5.1 | 76 | 6.5 | 18.1 | -14.5 | I | -4.9 | 24.1 | 26
TMTT | 2025 | 3 | Baek | A Large-Scale, Low-Power, Compact 5G mm-Wave Phased-Array Transceiver in 45 nm RFSOI CMOS | RFSOI CMOS | 45 | 27.3 | 3.2 | 27.3 | 3.2 | 61.5 | N/A | N/A | N/A | N/A | 48.8 | Receiver Frontend
JSSC | 2025 | 3 | Zhao | Design and Analysis of a 22.6-to-73.9 GHz Low-Noise Amplifier for 5G NR FR2 and NR-U Multiband/Multistandard Communications | SiGe | 130 | 50 | 4.06 | 50 | 4.06 | 14.8 | -18 | I | -5.5 | 51.3 | 17.5 | IIP3 @ 39GHz
TMTT | 2025 | 2 | Myeong | A 27-GHz Full-Duplex Receiver With a Three-Port Dual-Polarized Antenna and High IIP3 Low-Noise Amplifier for Mobile Phased Array Systems | CMOS | 28 | 25 | 5.5 | 25 | 5.5 | 11.8 | -11 | I | -1 | 6.2 | 75.6 | Receiver Frontend
JSSC | 2025 | 2 | Seok | High-Sensitivity, Low-Power IR-UWB Radar Transceiver With Self-Interference Resistance for Child Presence Detection and Precision Positioning | CMOS | 28 | 120 | 3.2 | N/A | N/A | N/A | N/A | N/A | N/A | N/A | 222 | Receiver Frontend
TCAS II | 2025 | 2 | Chaubey | A 43.4-dB Gain 7.6-mW 197.5% Bandwidth Double Noise-Canceling Cryogenic LNA Using Gain Peaking Technique for Multiple Spin Qubit Readout | CMOS | 28 | 0,7/0,6 | 0,37/1,89 | 1,4/1,6 | 0,5/2,2 | 43,4/41,3 | -/-38 | I | -/-26 | 3,18/2,83 | 7,6/10,2 | T:4K/300K
TCAS II | 2025 | 2 | Chen | A Compact RF Module With Hybrid Stacked Transformer and Integrated Transceiver Switch in 65 nm CMOS Technology | CMOS | 65 | 38 | 4.8 | 38 | 4.8 | 26.8 | N/A | N/A | N/A | 6.3 | N/A | Receiver Frontend
TMTT | 2025 | 2 | Cheng | A 28/39 GHz Concurrent/Band-Switching LNA With Three-Winding Transformer and Common-Gate-Based Multiplexer Supporting Multistream and Multiband 5G FR2 Communication | CMOS | 65 | 28/39/26/37 | 4,97/4,9/3,6/3,8 | 28/39/26/37 | 4,97/4,9/3,6/3,8 | 22,9/23/26,3/25,5 | N/A | N/A | -14,7/-12,4/-18,5/-16,4 | 8/10,9/8,5/12,5 | 38,4/38,4/19,2/19,2
JSSC | 2025 | 1 | Han | A 1–21-GHz, 1.95–3.1-dB NF Ultra-Wideband LNA With Gm-Assisted-Feedback Noise Suppression Achieving 140-Gb/s Data Rate in 40-nm CMOS | CMOS | 40 | 1 | 1.95 | 10 | 2.8 | 20.6 | -22 | I | -13.5 | 22.2 | 26
TCAS | 2025 | 1 | Wu | An Automated Circuit Topology Generation and Optimization Method for CMOS Low-Noise Amplifiers | CMOS | 130 | 10 | 1,37/1,42/1,58/1,74/1,72/1,63/1,14/1,36 | N/A | N/A | 19,89/19,33/19,85/22,36/33,17/34,69/20,25/19,99 |  |  |  | 3,9/3,7/4/3,3/1,2/1,1/3,9/4 | 5,7/9,1/7,6/3,9/5,7/7/8,9/10 | Simulated
MWTL | 2025 | 1 | Tu | A 70–89.8-GHz LNA With Transformer-Based T-Shape Matching and Pole-Tuning Techniques | CMOS | 40 | 73 | 5.96 | 73 | 5.96 | 10 | -12.87 | I | N/A | 19.8 | 18
TCAS | 2025 | 1 | Wang | A 26.5–29.5 GHz Doherty PA-LNA Implementation With Synthesized Transformer-Based Matching Network | CMOS | 65 | 28.6 | 4.8 | 28.6 | 4.8 | 17 | -18 | I | N/A | 6 | 33 | Receiver Frontend
TCAS II | 2025 | 1 | Yan | A 0.2-3 GHz Inductor-Less LNA Using Noise-Canceling and Dual-Resistor Feedback Technique | CMOS | 65 | 0.9 | 2.08 | 1.5 | 2.2 | 16.5 | -19 | I | -8.22 | 2.58 | 10.6
JSSC | 2025 | 1 | Chen | An E-Band FMCW Radar Receiver With Arbitrary-Path Spillover Cancellation | CMOS | 65 | 72 | 5.7 | 72 | 5.7 | 18.9 | -11.4 | I | N/A | N/A | 67.3 | Receiver Frontend
MWTL | 2025 | 1 | Zhang | A 78–106-GHz Current-Reuse LNA With 4-dB Minimum NF and 12.5-mW Power Consumption Based on 130-nm SiGe Technology | SiGe | 130 | 92 | 4 | 92 | 4 | 20 | -19 | I | N/A | 28 | 12.5
MWTL | 2025 | 1 | Pu | A 0.2–3.2-GHz Active Balun-LNA With 1.4–2.18-dB NF Utilizing Asymmetric Current Distribution in 28-nm CMOS | CMOS | 28 | 2.2 | 1.4 | 2.2 | 1.4 | 24.4 | -15.8 | I | -3.6 | N/A | 17.4 | Receiver Frontend
MWTL | 2025 | 1 | Kim | A CMOS Linear Low-Noise Amplifier Using Transformer-Based Second-Harmonic Trap | CMOS | 90 | 2.62 | 1.1 | 2.62 | 1.1 | 18.33 | N/A | N/A | -5.9 | 1.38 | 11.76
TMTT | 2025 | 1 | Hwang | Compact Bi-Directional PA-LNA Using Stacked Power Amplifier Enhancing Linearity and Stability | CMOS | 28 | 31 | 5.3 | 31 | 5.3 | 17.3 | -10.3 | I | 0 | 8 | 63
MWTL | 2024 | 12 | Yang | A 6.5-GHz Power-Efficient Two-Stage Feedforward Self-Interference Cancellation Receiver | CMOS | 180 | 6.7 | 4.8 | 6.7 | 4.8 | 45 | N/A | N/A | -20 | N/A | 23.8 | Receiver Frontend
JSSC | 2024 | 12 | Liu | A 640-Gb/s 4 × 4-MIMO D-Band CMOS Transceiver Chipset | CMOS | 65 | 140 | N/A | N/A | 12 | 25/43 | N/A | N/A | N/A | N/A | 550/700 | Receiver Frontend
TMTT | 2024 | 12 | Zhang | Design of Compact Bidirectional Amplifier Utilizing Transformers-Stacking Technique | CMOS SOI | 45 | 18.5 | 2.46 | 18.5 | 2.46 | 16.2 | -21 | I | N/A | N/A | 36
TMTT | 2024 | 12 | Qian | A Compact High-Gain D-Band LNA With Lossy Gain-Boosting Core Based on Slow-Wave Feedback | CMOS | 40 | 146 | 6.1 | 140 | 6.62 | 18.4 | -17 | I | -8 | 16.5 | 17.1
TCAS II | 2024 | 11 | Park | A Broadband Gm-Boosted Active Feedback CMOS Low-Noise Amplifier for Low- and Mid-Band 5G Applications | CMOS | 130 | 0.9 | 1.1 | 0.9 | 1.1 | 21 | N/A | N/A | -6 | 1.7 | 9.1
MWTL | 2024 | 11 | Song | W-Band Broadband CMOS LNA Using Partially Coupled Transformer and Large Transistor | CMOS | 65 | 82.2 | 3.77 | 77 | 5 | 15 | -14 | I | N/A | 19.4 | 44.5
TCAS II | 2024 | 11 | Wang | A 220-GHz LNA With 9.7-dB Noise Figure and 24.6-dB Gain in 40-nm Bulk CMOS | CMOS | 40 | 216 | 9.68 | 220 | 9.83 | 24.6 | -3.6 | O | N/A | 11 | 36.9
TMTT | 2024 | 11 | Lee | A 28/37-GHz Frequency-Reconfigurable Dual-Band 1-Channel Front-End IC for 5G Communication Radios | CMOS SOI | 28 | 28/37 | 4,4/4,9 | 28/37 | 4,4/4,9 | 16,4/19,1 | -23,8/-29,1 | I | N/A | N/A | 62,7/53,9 | Receiver Frontend
TCAS II | 2024 | 11 | Yoo | A 120 GHz gm-boosting Low-Noise Amplifier in 40-nm CMOS | CMOS | 40 | 123 | 5 | 123 | 5 | 23.8 | -24.8 | I | -17 | 10 | 26 | IIP3 simulated
MWTL | 2024 | 10 | Feng | A Compact Low-Loss High-Reliability Antenna T/R Switch Embedded in Power Combiner for 60-GHz Fully Differential PA and LNA | CMOS | 65 | 61 | 6.4 | 61 | 6.4 | 25 | N/A | N/A | N/A | 11 | 48
TCAS | 2024 | 10 | Urain | Area-Efficient SiGe BiCMOS LNA With Wideband Frequency Tuning Capability Across D and G Bands | SiGe | 130 | 150/155/165/175/190 | 9,9*/9,8*/9,5/9,4*/13,6 | 150/155/165/175/190 | 9,9*/9,8*/9,5/9,4*/13,6 | 14,5/15/16,5/16,5/17 | -17,89/-/-21,61/-/-24,12 | I | N/A | 7,5/18,5/30/16/16 | 97,5/97,5/87,9/69/59,8 | IP1dB simulated, NF* simulated
TCAS II | 2024 | 10 | Zeng | Parasitic-Aware Analysis and Design of a Wideband gm-Boost Low Noise Amplifier at K-Band | CMOS | 110 | 21 | 2.3 | 21 | 2.3 | 14 | -10 | I | N/A | 9.5 | 25.6
TCAS | 2024 | 9 | Wang | A 2–6 GHz Reconfigurable High Dynamic Range Receiver With Wideband Variable Gain LNA | CMOS | 22 | 3 | 2.4 | 3 | 2.4 | 91.9 | -17.2 | I | -9.1 | N/A | 51 | Receiver Frontend
TCAS | 2024 | 9 | Jo | IIP2-Calibration-Free 5G NR Cellular Receiver Front-End With Mixer-Sharing Global N-Path Notch Filter Feedback Achieving +72 dBm IIP2 | CMOS | 65 | 1,805/1,93/2,11/2,62 | 3,67/3,72/3,75/3,77 | 1,805/1,93/2,11/2,62 | 3,67/3,72/3,75/3,77 | 44,4/44,5/44,7/44,3 | -11/-10/-13/-12 | I | -2,3/-2,75/-3,15/-3,85 | N/A | 13.83 | Receiver Frontend
TMTT | 2024 | 9 | Yun | A 2.7-dB NF 55-dBm IIP2 Blocker-Tolerant Receiver Front End Employing Dual RF and BB N-Path Filters for 5G New Radio Cellular Applications | CMOS | 65 | 1,805/1,93/2,11/2,62 | 3,36/3,2/2,95/2,7 | 1,805/1,93/2,11/2,62 | 3,36/3,2/2,95/2,7 | 42/42,7/42,8/43 | N/A | N/A | -7,75/-8,25/-9,6/-9,9 | N/A | 14.41 | Receiver Frontend
TMTT | 2024 | 9 | Oh | A 54–64-GHz 4TXs-4RXs CMOS Transceiver With 10-GHz Bandwidth Single Chirp for FMCW Radar Applications | CMOS | 65 | 60 | 11.6 | 60 | 11.6 | 80 | N/A | N/A | N/A | N/A | 731.3 | Receiver Frontend
TMTT | 2024 | 9 | Liu | A 2–18-GHz Reconfigurable Low-Noise Amplifier With 2.45–3.4-dB NF in 65-nm CMOS | CMOS | 65 | 3/12 | 2,8/2,45 | 3/12 | 2,8/2,45 | 16,6/16 | -16/-14,5 | I | -6/-5,5 | 8,1/13,5 | 11.9
JSSC | 2024 | 8 | Han | A 70–86-GHz Deep-Noise-Canceling LNA With Dual-Stage Noise Cancellation Using Asymmetric Compensation Transformer and 4-to-1 Hybrid-Phase Combiner | CMOS | 40 | 73 | 4.8 | 73 | 4.8 | 16 | -8.5 | I | -0.7 | 16 | 25 | IIP3 simulated
TMTT | 2024 | 8 | Zhou | A 0.1-to-4.3-GHz Variable-Gain Balun LNA With Dual-Path Noise-Canceling Technique | CMOS | 65 | 1.5 | 1.8 | 2.2 | 1.9 | 19 | -13.5 | I | -2.5 | 4.2 | 7.6
TMTT | 2024 | 7 | Hassan | An Eight-Channel 15–55 GHz Dual-Beam Receive Phased-Array Beamformer IC With 2.9–4.2 dB NF for Multiband 5G Operation | SiGe BiCMOS | 90 | 17 | 2,9/4 | 35 | 3.5 | 25/20 | -31/-28 | I | N/A | N/A | 185/132 | System, Power per channel
APMC | 2024 | 11 | Das | A 18.4 dB Gain 0.95 dB NF Ku-Band LNA Design using 130 nm Bulk CMOS Technology | CMOS | 130 | 13 | 0.95 | 11.8 | 1.1 | 18.4 | -14.5 | I | -3 | 4 | 10.67
APMC | 2024 | 11 | Tian | Design of a W-Band Low-Noise Amplifier with High Gain and Large Bandwidth in 130 nm SiGe BiCMOS Technology | SiGe BiCMOS | 130 | 80 | 3.9 | 94 | 4.6 | 23 | N/A | N/A | N/A | 40 | 12.4 | Simulated
APMC | 2024 | 11 | Lu | A 140 GHz Low-Noise Amplifier with 22-dB Gain and 8.2-dB Noise Figure in 65-nm CMOS | CMOS | 65 | 132 | 8.2 | 140 | 10 | 22 | -27 | I | N/A | N/A | 17.3
APMC | 2024 | 11 | Wu | A 260–316 GHz Gain-Boosted Low Noise Amplifier Achieving 17-dB Gain and 10.5-dB Noise Figure in 130nm SiGe Process | SiGe | 130 | 285 | 10.5 | 285 | 10.5 | 17.1 | -0.5 | O | N/A | 56 | 119.04 | Simulated NF
APMC | 2024 | 11 | Qian | A Compact D-Band Receiver with Low Power for Wireless Communication in 40 nm CMOS | CMOS | 40 | 146 | 13.3 | 140 | 13.4 | 19.1 | -23 | I | N/A | 15 | 75.1 | Receiver, P1dB @ 141GHz
APMC | 2024 | 11 | Kumar | Innovative Approach: A 6-12 dB Noise Figure NB-IOT Based RF Receiver Front-end for Wideband Applications | CMOS | 65 | 2.5 | 5.2 | 2.5 | 5.2 | 7 | N/A | N/A | N/A | N/A | 15.72 | Simulated, Receiver frontend
APMC | 2024 | 11 | Zeng | Design of V-Band Transmit-Receive Front-End in 28-nm Bulk CMOS | CMOS | 28 | 50 | 4.8 | 50 | 4.8 | 17 | -18 | I | N/A | 17 | 23 | Receiver Frontend, NF measured up to 50GHz
APMC | 2024 | 11 | George | Analytical Synthesis of Absorptive Matching Network Applied to a Reflectionless LNA RFIC for Ku-Band AESA Receiver Using ST BiCMOS55X Technology | BiCMOS | 55 | 11.2 | 1.7 | 11.2 | 1.7 | 25 | -29 | I | N/A | 2 | 24 | Simulated
APMC | 2024 | 11 | Liu | A 1-8-GHz Direct-Conversion Receiver Front End in 45-nm CMOS SOI for 5G Wireless Applications | CMOS | 45 | 2.5 | 3.3 | 4.5 | 5 | 45 | N/A | N/A | -34,3/-14,5/-2,4 | 0.44 | 90 | Receiver Frontend, IIP3 @ 8GHz for gain=40/20/5 dB
APMC | 2024 | 11 | Chaubey | A 0.06-1.62 GHz 37.6-dB Gain Cryogenic LNA With Gm-Boosting and Noise Reduction for Large-Scale Quantum Computing Applications | CMOS | 40 | 0,8/0,9 | 3,6/1,38 | 0,8/0,9 | 3,6/1,38 | 35,5/36,5 | -39,2/- | I | -17,4/- | 1,36/1,56 | 8.2 | T:300K/12K, Linearity @ 0,3GHz
TMTT | 2024 | 12 | Zhang | A 3-to-78-GHz Distributed Low-Noise Amplifier Incorporating High-Gain Differential gm Cells and Balanced Active Balun in a 65-nm CMOS | CMOS | 65 | 20 | 5.9 | 40 | 7 | 13.9 | 5 | O | N/A | 75 | 86.4
TMTT | 2024 | 12 | Bardeh | A Wideband Millimeter-Wave CMOS Receiver Using a Reconfigurable Low-Noise Amplifier With a 3-Winding Transformer Load | CMOS SOI | 22 | 31/26,5/29 | 2,9/3,1/2,9 | 27/24/29 | 2,9/3,4/2,9 | 42/45,45/46,58 | 1,5/1,8/0,8 | O | N/A | 11/5/5 | 35
JSSC | 2024 | 12 | Huynh | An Inductive Loading Simultaneous Noise and Input Matching Technique With Current Reuse for Low-Power LNA | CMOS | 110 | 6.8 | 2.8 | 6.8 | 2.8 | 13.6 | -18 | I | -5.2 | 1.4 | 1.2
TCAS | 2024 | 11 | Lee | A 1.5–2.7 GHz 3-dB NF 32-dB Notch-Depth Channel-Selection Balun-LNA Employing Dual Feedback and Feedforward N -Path Filter Loops for Advanced Cellular Application | CMOS | 65 | 1,805/1,93/2,62 | 3,2/3/3,4 | 1,805/1,93/2,62 | 3,2/3/3,4 | 23,2/25,3/26,6 | N/A | N/A | -3,6/-5,7/-4,2 | 0,03/0,03/0,03 | 23.1
IEEE ACCESS | 2024 | 11 | Cho | A 120 GHz Hybrid Low Noise Amplifier in 40 nm CMOS | CMOS | 40 | 129 | 4.7 | 120 | 5.5 | 27.5 | -29.5 | I | -22 | 11 | 27.4 | IIP3 simulated
BCICTS | 2024 | 10 | Vardarli | A 7.7-mW DC-to-62 GHz Ultra-Wideband Low-Noise Amplifier with ±2.1 ps Group Delay Variation and 3.3 dB NF in 0.13-μm SiGe:C BiCMOS | SiGe BiCMOS | 130 | 25 | 3.1 | 30 | 3.3 | 11.2 | -1.8 | O | N/A | 62 | 7.7
BCICTS | 2024 | 10 | Serra | A Biasing Scheme for the Gain Compression Point Optimization of HBT Cascode D-Band LNAs | SiGe BiCMOS | 55 | 150 | 5.2 | 170 | 5.5 | 17.5 | 4.2 | O | N/A | >25 | 20
BCICTS | 2024 | 10 | Lee | 140-GHz Transmit and Receive Front-end Circuits with 10.8-dBm Psat and 5.9-dB NF in a 45-nm BiCMOS SOI Process | BiCMOS SOI | 45 | 144 | 4.5 | 140 | 5.8 | 10 | N/A | N/A | N/A | 29 | 12
BCICTS | 2024 | 10 | Dolt | The Design of Wideband LNAs in 45nm SiGe BiCMOS | SiGe BiCMOS | 45 | 27/20 | 3,4/2,3 | 27/20 | 3,4/2,3 | 13,1/19,9 | N/A | N/A | -1/-6 | 38,8/21 | 18/14,4
BCICTS | 2024 | 10 | Lasserre | A 5.6 dB NF Two-Stage 110 - 125 GHz LNA Gain-Boosted by RC-over-Neutralization for Radar Applications in 28 nm CMOS | CMOS | 28 | 118 | 5.6 | 120 | 6 | 12 | -17.3 | I | N/A | 15 | 25.2 | IP1dB @ 115GHz
EuMIC | 2024 | 9 | Lee | An Over 100% Fractional Bandwidth Low Noise Amplifier with Gate-Drain Transformer-Feedback in 90-nm CMOS Process | CMOS | 90 | 24 | 2.3 | 28 | 2.4 | 12 | -12 | I | -1.6 | N/A | 11.7
EuMIC | 2024 | 9 | Snyder | A 225 GHz 90-nm SiGe Coupled-Line Coupler Gain-Boosted Low Noise Amplifier Operating Above fmax/2 | SiGe BiCMOS | 90 | 217/213 | 14,8/13,3 | 225/220 | 15,2/13,8 | 11,7/5 | -16/-6 | I | N/A | 14/24 | 90,3/42,1 | NF and IP1dB simulated
EuMIC | 2024 | 9 | Yang | A Low Power Cascaded Eight-Channel D-Band Receiver using Single LO Mixer and On-Chip Feeder in 40-nm CMOS for Massive Array FMCW Radar | CMOS | 40 | 123 | 9.5 | 120 | 10 | 48 | N/A | N/A | N/A | 7 | 46.3 | Receiver frontend, NF simulated, Consumption per channel
EuMIC | 2024 | 9 | Jain | A new 45nm RFSOI Technology Optimized for Low Power, High Performance mmWave Applications | RFSOI | 45 | 20 | 1,36/1,26 | 20 | 1,36/1,26 | 11,93/12,81 | -12/-15 | I | 0,55/-5,8 | 6,1/5,5 | 12.6
EuMIC | 2024 | 9 | Guo | A mm-Wave Two-Stage CMOS LNA Using Noise Cancelling and Post-Distortion Techniques | CMOS | 65 | 30 | 3.1 | 30 | 3.1 | 19 | -18.2 | I | -2 | 9 | 17.8
EuMIC | 2024 | 9 | Rack | A Low-Power 42 to 67 GHz Variable-Gain LNA in 22FDX® on Standard- and High-Resistivity Substrates with 3.4 dB Noise Figure | CMOS SOI | 22 | 55 | 3,8/3,4 | 55 | 3,8/3,4 | 19/20 | N/A | N/A | N/A | 25 | 13.7
EuMIC | 2024 | 9 | Fumagalli | SiGe Transmitter and Receiver with Integrated Mixers and LO Chains for K/Ka Band Phased Array Systems | SiGe BiCMOS | 130 | 20 | 2.7 | 20 | 2.7 | 40 | N/A | N/A | N/A | N/A | 36 | Receiver Frontend, Power per channel
IEEE ACCESS | 2024 | 9 | Morath | Designing a Power and Speed Adaptive 60 GHz Receiver in 22 nm FD-SOI CMOS for Tactile Internet Applications | CMOS SOI | 22 | 60 | 5 | 60 | 5 | 24 | N/A | N/A | N/A | 7 | 15.3 | Simulated, Consumption at max data rate
MWTL | 2024 | 9 | Yang | A Cryogenic 2.9–8.6-GHz LNA With Bandwidth Extension Technique for Quantum Applications | CMOS | 180 | 4/4 | 2,24/0,6 | 4/4 | 2,24/0,6 | 9,24/14,23 | -9/- | I | -4/- | 4,9/5,7 | 10,4/10,3 | T:300K/4K
IEEE ACCESS | 2024 | 9 | Urain | A G-Band SiGe BiCMOS LNA With an Area Efficient Built-In Temperature Compensation Circuit and Robust to TID Radiation | SiGe BiCMOS | 130 | 195 | 9 | 195 | 9 | 18.1 | -19.5 | I | N/A | 25 | 35 | IP1dB simulated
JSSC | 2024 | 9 | Bhat | A 7.6-mW IR-UWB Receiver Achieving −17-dBm Blocker Resilience With a Linear RF Front-End | CMOS SOI | 22 | 6 | 6 | 8 | 6.6 | 51 | N/A | N/A | 10.25 | 0.25 | 7.6 | Receiver Frontend, IIP3 @ 10GHz
JSSC | 2024 | 8 | Lee | A Tri-Band Dual-Concurrent Wi-Fi 802.11be Transceiver Achieving −46 dB TX/RX EVM Floor at 7.1 GHz for a 4 K-QAM 320 MHz Signal | CMOS FinFet | 14 | 2,4/5/6 | 5/4,3/4,5 | N/A | N/A | N/A | * | N/A | N/A | N/A | 24/90/112 | Receiver Frontend, OIP3 > 31
IEEE ACCESS | 2024 | 8 | Xu | A 60 GHz Broadband LNA With Joined Variable Gain Control and Switching in 22 nm FD-SOI | CMOS SOI | 22 | 55/55 | 3,3/3,5 | 60/60 | 3,6/4 | 20,2/13,1 | -23,9/-14,3 | I | N/A | 18,5/19,2 | 8,1/5,5
JSSC | 2024 | 8 | Guan | A Fully Integrated QPSK/16-QAM D-Band CMOS Transceiver With Mixed-Signal Baseband Circuitry Realizing Digital Interfaces | CMOS | 28 | 136.2 | 9.3 | 141 | 9.3 | 25.5 | -37 | I | N/A | 18 | 188 | Receiver Frontend, IP1dB @ 141,9GHz
IMS | 2024 | 6 | Puyal | Sub-10-GHz Cryo-CMOS LNAs Achieving Up to 0.07-dB Average NF Thanks to Back Biasing for Qubit Readout in 28-nm FD-SOI | CMOS SOI | 28 | 3,8/6/3/6,2/3/6/3/6 | 2,2/0,41(0,38)/1,6/0,19(0,17)/1,2/0,13(0,07)/2,6/0,54(0,53) | 3,8/5/2,6/3,6/1,6/1,8/2,6/6,5 | 2,2/0,41(0,38)/1,6/0,19(0,17)/1,2/0,13(0,07)/2,6/0,54(0,53) | 30/29/33/31/33/34/31/29 |  |  | N/A | 7,6/10,1/5,2/7,2/3,2/3,6/11,2/13 | 17,8/23,2/21,9/31,4/26,8/40,1/15/20,7 | T:300K/4,2K(4Κ)
IMS | 2024 | 6 | Hassan | A Power-Efficient, F-Band, 6.5-dB NF, Staggered-Tuned, Inverter-Based CMOS LNA for 6G Receivers | CMOS SOI | 22 | 100 | 6.5 | 110 | 7.2 | 14.2 | 1 | I | N/A | N/A | 7.5 | IP1dB simulated
IMS | 2024 | 6 | Lepkowski | A 6.8 - 9.4 GHz LNA Achieving 36.5 dB Peak Gain, Consuming 4.28 mW with an Adjustable Threshold Limiter for IR-UWB Applications | CMOS SOI | 45 | 9 | 4.85 | 9 | 4.85 | 36.5 | -5.5 | O | N/A | 2.6 | 4.28
IMS | 2024 | 6 | Mayeda | A K/Ka-Band Satellite Terminal Beamforming Front-End-Module Utilizing Dual-Band Self-Diplexing Antennas | CMOS | 65 | 29 | 4.5 | 29 | 4.5 | 6.3 | -14.1 | I | N/A | 5.6 | 17 | Receiver Frontend
IMS | 2024 | 6 | Liu | Compact KiKa-Band Frontend PA and LNA in 16nm FinFET for Next Generation Digitally Intensive Arrays | CMOS FinFet | 16 | 27 | 2.2 | 27 | 2.2 | 8 | N/A | N/A | 0.87 | 7.5 | 10.4
IMS | 2024 | 6 | Elazar | A 5.6 dB Noise-Figure X-Band to W-Band CMOS Frequency-Extender Receiver Frontend | CMOS | 65 | 95 | 5.6 | 91 | 6.5 | 16 | -15 | I | N/A | 8.5 | 180 | Receiver Frontend
IMS | 2024 | 6 | Chen | A 240-GHz Wideband LNA with Dual −Peak−Gmax Cores and Customized High-Speed Transistors in 40-nm CMOS | CMOS | 40 | 240 | 11.5 | 220 | 12.5 | 16.2 | -5.3 | O | N/A | 15 | 34.7 | NF Simulation
IMS | 2024 | 6 | Chaubey | A Gm-Boosting Inductorless Noise-Canceling Low Noise Amplifier in 40-nm CMOS for Quantum Applications | CMOS | 40 | 0,51/0,64 | 2,36/0,41 | 0,51/0,64 | 2,36/0,41 | 40,8/42,7 | -31/- | I | -20/- | 1,51/2,09 | 10,7/5,3 | T:300K/4K
IMS | 2024 | 6 | Yang | A 5.2-GHz Area-Efficient RF Front-End with 2.79x PAE Enhancement at 7.7-dB Power Back-Off | CMOS | 90 | 5.2 | 3.8 | 5.2 | 3.8 | 15.9 | N/A | N/A | N/A | N/A | 20.5
IMS | 2024 | 6 | Yang | A Ku-Band +2 dBm IIP3 Transformer-Based LNA with Loop-Gain-Enhanced Capacitive Negative Feedback | CMOS | 180 | 10.2 | 4.4 | 12 | 5 | 17.1 | -8.5 | I | 2 | 3.6 | 28.8 | Linearity @ 10.7GHz
IMS | 2024 | 6 | Tsai | High Isolation CMOS TDD RF Front-End using Sandwich-Type Concentric Vortical Transformer and Leakage Elimination Technique | CMOS | 90 | 2.6 | 3.46 | 2.6 | 3.46 | 12.4 | N/A | N/A | N/A | N/A | 8.2 | Receiver Frontend
IMS | 2024 | 6 | Chien | Design of a W-Band Transformer-Based Switchless Bidirectional PALNA in 65-nm CMOS Process | CMOS | 65 | 81 | 7 | 80 | 7.8 | 18 | -14 | I | N/A | 21 | 53
RFIC | 2024 | 6 | Qian | A High-Gain D-Band LNA with Compact Gm-Boosting Core Based on Slow-Wave Feedback Achieving 6.1 dB NF in 40 nm CMOS | CMOS | 40 | 146 | 6.1 | 140 | 6.62 | 18.4 | -16.7 | I | N/A | 16.5 | 17.1
RFIC | 2024 | 6 | Cheng | A Compact 28/39 GHz Dual-Band Concurrent/Band-Switching LNA for 5G Multi-Band Multi-Stream Applications | CMOS | 65 | 30/37/26/37 | 4,97/4,9/3,6/3,8 | 28,2/37/28/39 | 5/5/3,7/4 | 21/21/26,3/25 | N/A | N/A | -14,7/-12,4/-18,5/-16,4 | 8/10,9/8,5/12,5 | 38,4/38,4/19,2/19,2
RFIC | 2024 | 6 | Mohin | A Blocker-Tolerant mm-Wave MIMO Receiver with Spatial Notch Filtering Using Non-Reciprocal Phase-Shifters for 5G Applications | CMOS SOI | 45 | 29 | 5.4 | 29 | 5.4 | 30 | -7.8 | I | N/A | N/A | 62.8 | Receiver Frontend
RFIC | 2024 | 6 | Chaubey | A 46.7-dB Gain 9.3-K Noise Temperature 5.8-mW Two-Fold Current Reuse Dual Noise-Canceling LNA in 28-nm CMOS for Qubit Readout | CMOS | 28 | 0,5/0,6 | 1,37/0,136 | 0,7/1,1 | 1,4/0,15 | 44/46 | -39/- | I | -23/- | 1,38/2,19 | 9,7/5,8
RFIC | 2024 | 6 | Chou | A 200 GHz Wideband and Compact Differential LNA Leveraging an Active Balun Input Stage in 16nm FinFET Technology | CMOS FinFet | 16 | 190 | 8.3 | 200 | 9 | 12 | -1.6 | O | N/A | 48 | 28
RFIC | 2024 | 6 | Fu | A 4.4-mW 19–46-GHz Low-Noise Amplifier with Pole-Converging Gain Flattening and Triple-Resonance Input Matching | CMOS | 40 | 24 | 3.39 | 32 | 3.8 | 11 | -15.5 | I | N/A | 27 | 4.4
RFIC | 2024 | 6 | Zhang | A Reconfigurable Ultra Compact Bi-directional Amplifier with a Build-in-Self Notch Filter for K/Ka-band Satellite Communication | CMOS SOI | 45 | 20 | 2.46 | 19 | 2.5 | 16.2 | N/A | N/A | N/A | N/A | N/A | Receiver Frontend, Gain noted @ fc=20GHz
RFIC | 2024 | 6 | Hwang | A Compact Ka-Band Bi-Directional PA-LNA with 17.4-dBm Psat Using Three-Stack Power Amplifier in 28-nm CMOS | CMOS | 28 | 31 | 5.3 | 31 | 5.3 | 17.3 | -10.3 | I | 0 | 8 | 63
RFIC | 2024 | 6 | Chen | A Frequency Reconfigurable Phased-Array Front-End with Enhanced Image-Rejection and High-Resolution LO Phase Shifter for 5G FR2 n258/n260/n261 Bands | CMOS | 65 | 27/37 | 6,5/8,1 | 26/38 | 6,8/8,8 | 16/15 | -20/-22 | I | N/A | 3,5/4,5 | 58.8 | Receiver Frontend
TCAS II | 2024 | 7 | Zhang | 0.78–1.22° RMS Phase Error, 0.14–0.32 dB RMS Gain Error, K-Band 4-Channel Phased Array Receiver IC for Satcom on the Move (SOTM) | CMOS | 40 | 20 | 3.4 | 20 | 3.4 | 22 | -28 | I | N/A | 6.7 | 62 | Receiver Frontend, Power consumption per channel
TCAS II | 2024 | 7 | Han | A 60-GHz Current-Reused Cascode Noise-Canceling Low Noise Amplifier | CMOS | 40 | 52.5 | 4.4 | 60 | 4.6 | 16.5 | -13 | I | N/A | 16.4 | 33
IEEE ACCESS | 2024 | 7 | Lee | A 131.5–137.5 GHz Low-Power Sub-Harmonic Receiver Using a 65-nm CMOS Technology | CMOS | 65 | 133.5 | 12 | 133.5 | 12 | 40.4 | -1.8 | O | N/A | 6 | 77.4 | Receiver Frontend, OP1dB @ 135GHz
TMTT | 2024 | 6 | Chang | Design and Analysis of 28 GHz CMOS LNA and VGA Using Gain-Linearity-Boosting and Body Floating Techniques | CMOS | 90 | 26.5 | 1.98 | 28 | 2.5 | 21.8 | -19.6 | I | -10 | 7.2 | 9.5
TCAS | 2024 | 6 | Liu | A 0.6 V, 1.74 mW, 2.9 dB NF Inductorless Wideband LNA in 28-nm CMOS Exploiting Noise Cancellation and Current Reuse | CMOS | 28 | 1.7 | 2.9 | 1.7 | 2.9 | 18.5 | -21 | I | -12.3 | 2.65 | 1.74 | IIP3 @ 1GHz
TMTT | 2024 | 6 | Kim | Channel-Selection LNA Using High-Order N-Path Feedforward Blocker Cancellation Path With Complex Poles for Advanced 5G NR FDD RX | CMOS | 65 | 1,48/1,805/1,93/2,35/2,62 | 4,48/4,44/4,4/4,6/4,4 | 1,48/1,805/1,93/2,35/2,62 | 4,48/4,44/4,4/4,6/4,4 | 16,2/18,5/19,5/21,1/22,6 | N/A | N/A | 4,8/4,95/5,2/5,4/5,8 | 54/55/50/48/56 | 21.2
TCAS II | 2024 | 5 | Huang | A 3.3-V Ku-Band Front-End Module With 2.6-dB NF and 18.9-dBm OP1dB in 65-nm CMOS | CMOS | 65 | 11.5 | 2.6 | 11.5 | 2.6 | 25 | N/A | N/A | N/A | 3.7 | N/A | Receiver Frontend
MWTL | 2024 | 5 | Cheng | A Reconfigurable LNA With Compact Magnetic-Capacitive Coupling Transformer Networks for 5G 28-/39-GHz Applications | CMOS | 65 | 28/39 | 4,06/4,46 | 28/39 | 4,06/4,46 | 16,6/15 | -12,1/-16,5 | I | -1/-6 | 7,5/7,5 | 26.4
TMTT | 2024 | 5 | Filippi | D-Band RX Front-End With a 0°–360° Phase Shifter Based on Programmable Passive Networks in SiGe-BiCMOS | SiGe BiCMOS | 55 | 150 | 6.8 | 150 | 6.8 | 20 | -22.5 | I | N/A | 40 | 80
JSSC | 2024 | 5 | Ding | A 23-GHz TX/LNA Front-End Module for Inter-Satellite Links With 27.8% Peak Efficiency in the TX Path and 3.1-dB NF in the RX Path | SiGe BiCMOS | 130 | 23 | 3.1 | 23 | 3.1 | 19.3 | -19.4 | I | N/A | 4.9 | 10 | Receiver Frontend
TCAS | 2024 | 5 | Huang | 28 GHz Compact LNAs With 1.9 dB Minimum NF Using Folded Three-Coil Transformer and Dual-Feedforward Techniques for Phased Array Systems | CMOS | 65 | 29,1/26,8 | 1,9/2,51 | 27,8/27,4 | 2,2/2,8 | 16,7/11,7 | -12/-11,2 | I | -3,9/-3,5 | 4,3/4,9 | 13,2/3,6 | IIP3 @28GHz
IEEE ACCESS | 2024 | 5 | Song | A Single-Ended-to-Differential Low-Noise Amplifier With Transformer-Based Feedback Network for 3–5 GHz UWB Applications | CMOS | 180 | 3.5 | 3.3 | 4 | 3.4 | 12.6 | -15 | I | -5 | 4 | 9.9
JSSC | 2024 | 5 | Sun | A Compact Millimeter-Wave Reconfigurable Dual-Band LNA With Image-Rejection in 28-nm Bulk CMOS for 5G Applications | CMOS | 28 | 32/36 | 2,5/2,8 | 28/38 | 3,1/3,5 | 18,1/18,9 | -17/-18,5 | I | -8,5/-11 | 9,7/7 | 14
IEEE ACCESS | 2024 | 4 | Jeong | Blocker-Tolerant Broadband CMOS Low-Noise Amplifier Employing N-Path Filter-Based Load | CMOS | 65 | 1,84/1,96/2,14/2,66 | 1,93/1,92/1,78/1,5 | 1,84/1,96/2,14/2,66 | 1,93/1,92/1,78/1,5 | 36,4/37,8/39,2/40,4 | -35,6/-35,3/-38,3/-40,6 | I | -28,8/-27,1/-29,6/-27,5 | 0,03/0,02 | 37.7 | System, MB=[1.7-2.2GHz] (Bands 1/n1, 2/n2, 3/n3), HB=[2,6-2,7GHz]
TCAS II | 2024 | 4 | Cheng | A Ku-Band Broadband High-IF Receiver With Wide Input Dynamic Range in 65-nm CMOS | CMOS | 65 | 14.5 | 5.7 | 14.5 | 5.7 | 24 | -21.7 | I | -16.1 | N/A | 355.5 | Receiver Frontend
TCAS | 2024 | 4 | Mahmood | A 0.1–4.2 GHz, 960-μW Inductor-Less and Negative Shunt Feedback LNA With Simultaneous Noise and Distortion Cancellation and Bandwidth Extension | CMOS | 65 | 2 | 4.45 | 2 | 4.45 | 15.6 | N/A | N/A | -16 | 4.2 | 0.96
JSSC | 2024 | 4 | Lee | A 24 to 30-GHz Phased Array Transceiver Front End With 2.8 to 3.1-dB RX NF and 22 to 24% TX Peak Efficiency | SiGe BiCMOS | 130 | 28 | 2.8 | 28 | 2.8 | 19.5 | -31.2 | I | N/A | 14 | 48 | Receiver Frontend
TMTT | 2024 | 3 | Choi | A D-Band Low-Noise and High-Gain Receiver Front-End Adopting Gmax-Driven Active Mixer | CMOS | 65 | 153 | 7.5 | 153 | 7.5 | 28 | -32 | I | N/A | 4.5 | 21.8 | Receiver Frontend
TMTT | 2024 | 3 | Bardeh | A mm-Wave Concurrent Dual-Band Dual-Beam Phased Array Receiver Front-End in 22-nm CMOS SOI | CMOS SOI | 22 | 28/37 | 6/7 | 28/39 | 6/8,5 | 20,5/18 | -18,5/-21 | I | N/A | 7 | 54.8 | Receiver Frontend
TCAS II | 2024 | 3 | Wang | A Broadband Variable-Gain Low-Noise Amplifier With Low NF and Dual Phase Compensation | CMOS | 65 | 24 | 3 | 32 | 3.5 | 15 | -18 | I | N/A | 26 | 17
TCAS II | 2024 | 3 | Liu | A 28/39 GHz Tri-Mode Frequency-Reconfigurable LNA for Multiband 5G Communications | CMOS | 55 | 31/38/34 | 3/4/3,7 | 28/39/34 | 3,25/4,1/3,7 | 23,5/22,9/20 | -23,5/-24,2/-17,7 | I | -14,8/-15/-9,1 | 7,4/8,3/20,2 | 19,8/23,6/43,4
TMTT | 2024 | 3 | Wang | A Low-Power 23–25.5-GHz FMCW Radar Transceiver in 65-nm CMOS for AIOT Applications | CMOS | 65 | 24 | 5.7 | 24 | 24 | 54.2 | -37 | I | -27 | N/A | 113 | Receiver Frontend, Linearity @ 42 dB gain, Consumption for TRX
TCAS II | 2024 | 3 | Chaubey | A 0.01-to-2.6-GHz Two-Fold Current Reuse Dual Noise-Canceling LNA Achieving 6.8-K Noise Temperature for Quantum Applications | CMOS | 40 | 0,4/0,6 | 1,16/0,1 | 1/1,3 | 1,3/0,2 | 28/29 | -30/- | I | -18/- | 1,89/2,59 | 17,6/8,6
JSSC | 2024 | 3 | Lee | A 300-μW 2.4-GHz PVT-Insensitive Subthreshold Reference-Based LNA | CMOS | 130 | 2.35 | 4.51 | 2.4 | 5 | 13.96 | -23 | I | -16.6 | N/A | 0.276
MWTL | 2024 | 3 | Chen | A 60-GHz Phase-Invariant Variable Gain LNA With T/R Switch and Gain Interpolation Techniques in 65-nm CMOS | CMOS | 65 | 53 | 6.3 | 60 | 7.5 | 20 | -15.6 | I | N/A | 13.5 | 38.4
MWTL | 2024 | 3 | Zhang | A 58–110 GHz 4.2 dB Minimum NF CMOS LNA With Broadband Simultaneous Noise and Impedance Matching | CMOS | 40 | 63 | 4.2 | 80.5 | 5.9 | 15 | N/A | N/A | N/A | 21 | 20.7
MWTL | 2024 | 2 | Thangarasu | A Ku-Band Fully Differential Current-Reuse Stacked Low-Noise Amplifier in 0.18-μm SiGe BiCMOS Technology | SiGe BiCMOS | 180 | 13 | 3 | 13 | 3 | 18 | -14 | I | N/A | 5.9 | 11.5
TMTT | 2024 | 2 | Peng | A 0.32×0.12 mm2 Cryogenic BiCMOS 0.1–8.8 GHz Low Noise Amplifier Achieving 4 K Noise Temperature for SNWD Readout | SiGe BiCMOS | 130 | 6 | 0.8 | 6 | 0.8 | 36 | -5 | O | * | 8.7 | 8.2 | T:3,6K, *OIP3=4dBm
TMTT | 2024 | 2 | Chaubey | Ultracompact Inductorless Noise-Canceling LNAs in 40-nm CMOS Achieving 2.2-K Noise Temperature for Qubit Readout | CMOS | 40 | 2/1,8/0,5/1,4 | 0,63/0,033/1,16/0,29 | 0,8/1/1,3/1,2 | 0,95/0,35/1,5/0,35 | 25,6/29/27/30,2 | -18/-/-27/- | I | -6/-/-20,4/- | 2,69/2,99/3,75/3,98 | 43,4/19,4/22,6/10,8 | T:300K/4K/300K/4K
TMTT | 2024 | 1 | Kim | Ultralow Noise Figure and Broadband CMOS LNA With Three-Winding Transformer and Large Transistor | CMOS | 65 | 36 | 2.2 | 38 | 2.5 | 19.2 | N/A | N/A | -7.6 | 20 | 22
TMTT | 2024 | 1 | Hu | A 16-Channel 3.1–25.5-GHz Phased-Array Receive Beamformer IC With Two Simultaneous Beams and 2.0–2.4-dB NF for C/X/Ku/Ka-Band SATCOM | SiGe BiCMOS | 90 | 6 | 1.8 | 14 | 2.7 | 26.6 | -48.5 | I | N/A | 22.4 | 112.5 | System
JSSC | 2024 | 1 | Zhao | A Band-Shifting Millimeter-Wave T/R Front-End Using Inductance-Mutation Transformer Technique for Multiband Phased-Array Transceivers | CMOS | 28 | 25,3/37 | 5,1/5,8 | 25,3/37 | 5,1/5,8 | 21,3/18,3 | N/A | N/A | -10,8/-10,1 | 11,4/13,6 | 26,2/19,8
TCAS II | 2024 | 1 | Sun | A 2.77-dB NF K-Band Four-Element Dual-Beam Phased-Array Receiver With 39-dB Tx-Band Rejection for SATCOM Applications | CMOS SOI | 65 | 19.5 | 2.42 | 19.5 | 2.42 | 15.5 | N/A | N/A | N/A | 3.5 | 482.4 | Receiver Frontend
TMTT | 2024 | 1 | Khyalia | A 22–33-GHz Gm-Boosting Low-Power Noise-Canceling LNA in 40-nm CMOS Process | CMOS | 40 | 23.3 | 2.8 | 28 | 3.5 | 12.3 | -7.7 | I | 2 | 11.8 | 8.5
JSSC | 2024 | 1 | Ke | A 52–73-GHz LNA With Tri-Coupled Transformer for Gm Boosting and Enhanced Noise Canceling | CMOS | 40 | 68.5 | 3.78 | 63 | 4 | 22.4 | -11 | I | N/A | 22.1 | 26
MWTL | 2024 | 1 | Gurol | Highly Linear Low-Noise Amplifier With Novel Two-Mode Feedback Control Method | CMOS SOI | 130 | 24 | 2.75 | 25 | 3.07 | 13.2 | -10 | I | 6 | 6 | 32.67
MWTL | 2024 | 1 | Baek | A Low-Power High-IP1dB Low-Noise Amplifier Using Large-Transistor and Class-AB Mode | CMOS | 65 | 13 | 1.94 | 13 | 1.94 | 17.6 | -7.8 | I | N/A | 5 | 10
TCAS II | 2024 | 1 | Wang | A 1–27 GHz SiGe Low Noise Amplifier With 27-dB Peak Gain and 2.85±1.45 dB NF | SiGe BiCMOS | 130 | 4.2 | 1.4 | 14 | 2.2 | 26 | -18 | I | -9 | 26 | 85
APMC | 2023 | 12 | Lai | A CMOS Low Noise Amplifier with Gm-boosting Technique for Multi-band 5G Systems | CMOS | 90 | 35 | 3.2
APMC | 2023 | 12 | Huang | A 36-42 GHz 0.18-μm CMOS Amplifier Using Cascode-Cascade Matching Topology for Millimeter-wave Broadband Applications | CMOS | 180 | 39 | 7.3
APMC | 2023 | 12 | Mollaalipouramir | Low Power and High Linear, Low Noise Amplifier Designed in 22nm FDSOI Technology for 5G Wireless Systems | CMOS SOI | 22 | 28 | 2.2
APMC | 2023 | 12 | Li | A 7-19 GHz CMOS Low Power LNA Using Body Bias and Current-Reuse Technique | CMOS | 55 | 10 | 3
APMC | 2023 | 12 | Chen | A Low Power Wideband Receiver Front End for C/X Band 5G Applications in 90 nm CMOS Technology | CMOS | 90 | 5 | 2.47 | [8 empty] | Receiver Frontend
APMC | 2023 | 12 | Cheng | An Antenna-in-Packaged CMOS Transceiver Array for MU-MIMO Communications | CMOS | 90 | 50 | 6.8 | [8 empty] | Receiver Frontend
APMC | 2023 | 12 | Yoon | A Wideband Low-Noise Amplifier Using High-Pass Filter Structure with Diode Linearizer | CMOS | 65 | 29 | 2.7
APMC | 2023 | 12 | Chen | A Broadband Transmit-Receive Front-End with Three-λ/4-line-based T/R Switch for 5G FR2 Bands | CMOS | 65 | 31 | 4.61
IEEE ACCESS | 2023 | 12 | Song | 275 GHz Quadrature Receivers for THz-Band 6G Indoor Network in 130-nm SiGe Technology | SiGe BiCMOS | 130 | 20 | 20.1 | [8 empty] | Receiver Frontend
IEEE ACCESS | 2023 | 11 | Kim | CMOS Variable-Gain Low-Noise Amplifier Adopting Transformer-Based Noise Cancelling Technique for 5G NR FR2 Applications | CMOS | 65 | 27 | 3.55
BCICTS | 2023 | 10 | Gauthier | Low-Noise Si/SiGe HBT for LEO Satellite User Terminals in Ku-Ka Bands | Si/SiGe BiCMOS | 55 | 1.13 | 1.13 | [8 empty] | Receiver Frontend
BCICTS | 2023 | 10 | Hassan | A Wideband Ultra-Low Noise 15–55 GHz Dual-Beam Receive Phased-Array Beamformer with 2.9-4.2 dB NF | SiGe BiCMOS | 90 | 17.5 | 2.9
BCICTS | 2023 | 10 | Vanukuru | Analog/mmWave Circuit Demonstrations in State-of-the-Art SiGe BiCMOS Process for 5G and Optical Transceivers | SiGe BiCMOS | 90 | 18.6 | 1.32
EuMIC | 2023 | 9 | Colzani | K-band Receiver on SiGe BiCMOS Technology for SatCom Phased Array Systems | SiGe BiCMOS | 130 | 18 | 2.7 | [8 empty] | Receiver Frontend
EuMIC | 2023 | 9 | Rack | A Compact 120 GHz LNA in 22 nm FD-SOI with Back-Gate Controllable Variable-Gain | CMOS SOI | 22 | 116 | 6.1
EuMIC | 2023 | 9 | Filippi | A D-Band Low-Noise-Amplifier in SiGe BiCMOS with Broadband Multi-Resonance Matching Networks | SiGe BiCMOS | 55 | 135 | 5.2
EuMIC | 2023 | 9 | Gupta | A Broadband LNA and Sub-Harmonic Mixer Based Multi-Mode RX in 22nm CMOS | CMOS | 22 | 20/29 | 5/12 | [8 empty] | Receiver Frontend
EuMIC | 2023 | 9 | Simoncini | Fully Integrated Built-In Self Test of Millimeter-Wave LNA based on Avalanche Noise Diodes in 130 nm SiGe BiCMOS Technology | SiGe BiCMOS | 130 | 25 | 3.8
MWTL | 2023 | 10 | Jin | A Current-Reused Ultralow-Power IoT LNA With a Robust Linearization Technique | CMOS | 65 | 2.4 | 3.5
MWTL | 2023 | 10 | Liang | High Gain and Low Power K-Band LNA With Reversed Current-Reuse Topology | CMOS | 55 | 22.6 | 4.04
JSSC | 2023 | 10 | Agrawal | A 128-Gb/s D-Band Receiver With Integrated PLL and ADC Achieving 1.95-pJ/b Efficiency in 22-nm FinFET | CMOS FinFET | 22 | 2.5 | 12.4 | [8 empty] | Simulation, Receiver Frontend
JSSC | 2023 | 10 | Kim | A Fully Integrated IEEE 802.15.4/4z-Compliant UWB System-on-Chip RF Transceiver Supporting Precision Positioning in a CMOS 28-nm Process | CMOS | 28 | 40 | 3.5 | [8 empty] | Receiver Frontend
JSSC | 2023 | 10 | Fu | A Low-Power 256-Element Ka-Band CMOS Phased-Array Receiver With On-Chip Distributed Radiation Sensors for Small Satellite Constellations | CMOS | 65 | 29 | 3.6 | [8 empty] | Receiver Frontend
MWTL | 2023 | 9 | Kim | A 131–162-GHz Wideband CMOS LNA Using Asymmetric Frequency Responses of Triple-Coupled Transformers | RF CMOS | 40 | 150 | 6.2
VLSI | 2023 | 9 | Huang | A 24–30-GHz Four-Element Phased Array Transceiver With Low Insertion Loss Compact T/R Switch and Bidirectional Phase Shifter for 5G Communication | CMOS | 65 | 26 | 5.1 | [8 empty] | Receiver Frontend
IMS | 2023 | 6 | Urain | A G-Band SiGe BiCMOS LNA With an On-Chip and Compact Temperature Compensation Biasing Circuit | SiGe BiCMOS | 130 | 195 | 9
IMS | 2023 | 6 | Chaubey | A Miniature 10MHz-3GHz Sub 1-dB NF Cryogenic Inductorless Noise-Canceling Low-Noise Amplifier for Qubit Readout | CMOS | 40 | 1.8 | 0.63
IMS | 2023 | 6 | Ghadiri-Sadrabadi | Ku/K-Band Low Power Dual-Channel LNAs With Less Than 1.4dB NF for SATCOM Phased Array Applications | RFSOI | 45 | 22/11,5 | 1,4/1,3
IMS | 2023 | 6 | Zou | A 74.8-88.8 GHz Wideband CMOS LNA Achieving +4.73 dBm OP1dB and 6.39 dB Minimum NF | CMOS | 55 | 89 | 6.39
IMS | 2023 | 6 | Kim | A 115.7–139.7 GHz Amplifier with 19.7 dB Peak Gain and 7.9 dB NF in 40-nm CMOS | CMOS | 40 | 137 | 7.9
IMS | 2023 | 6 | Moody | A Low Power V-Band LNA with Wide Supply Voltage Range Exploiting Complementary Current Reuse and Power Efficient Bias Point | RFSOI | 45 | 61 | 4.2
IMS | 2023 | 6 | Yuan | A CMOS Low Power K-band FMCW Radar Transceiver Front-End for AIOT Application | CMOS | 65 | 24.5 | 6.7 | [8 empty] | Receiver Frontend
RFIC | 2023 | 6 | Dong | A 140GHz RF Beamforming Phased-Array Receiver Supporting >20dB IRR with 8GHz Channel Bandwidth at Low IF in 22nm FDSOI CMOS | CMOS SOI | 22 | 140 | 7.5 | [8 empty] | Receiver Frontend
RFIC | 2023 | 6 | Andree | A D-Band to J-Band Low-Noise Amplifier with High Gain-Bandwidth Product in an Advanced 130 nm SiGe BiCMOS Technology | SiGe BiCMOS | 130 | 155 | 8.4
RFIC | 2023 | 6 | Landsberg | High-Linearity 76-81 GHz Radar Receiver with an Intermodulation Distortion Cancellation and High-Power Limiter | CMOS FinFET | 16 | 78.5 | 5.5
RFIC | 2023 | 6 | Zhao | A Band-Shifting Millimeter-Wave T/R Front-End with Enhanced Imaging and Interference Rejection Covering 5G NR FR2 n257/n258/n259/n260/n261 Bands | CMOS | 28 | 25/35 | 5,1/5,8
RFIC | 2023 | 6 | Hu | A Quad-Band RX Phased-Array Receive Beamformer with Two Simultaneous Beams, Polarization Diversity, and 2.1–2.3 dB NF for C/X/Ku/Ka-Band SATCOM | SiGe BiCMOS | 90 | 10 | 2.1
RFIC | 2023 | 6 | Filippi | A SiGe BiCMOS D-Band LNA with Gain Boosted by Local Feedback in Common-Emitter Transistors | SiGe BiCMOS | 55 | 150 | 5 | [8 empty] | Beamformer
RFIC | 2023 | 6 | Kim | High-Performance Broadband CMOS Low-Noise Amplifier with a Three-Winding Transformer for Broadband Matching | CMOS | 65 | 38 | 2.2
RFIC | 2023 | 6 | Myeong | A 28-GHz 12-dBm IIP3 Low-Noise Amplifier Using Source-Sensed Derivative Superposition of Cascode for Full-Duplex Receivers | CMOS | 28 | 25 | 3.3
RFIC | 2023 | 6 | Kooshkaki | A 0.75 mW Receiver Front-end For NB-IoT | CMOS | 65 | 0.8103 | 2
RFIC | 2023 | 6 | Bardeh | A mm-Wave Wideband/Reconfigurable LNA Using a 3-Winding Transformer Load in 22-nm CMOS SOI | CMOS SOI | 22 | 35 | 2.3
RFIC | 2023 | 6 | Zolkov | A mm-Wave Blocker-Tolerant Receiver Achieving <4 dB NF and −3.5 dBm B1dB in 65-nm CMOS | CMOS | 65 | 26 | 3.4 | [8 empty] | Receiver Frontend
TCAS | 2023 | 7 | Wang | A 2.85-mm2 Wideband RF Transceiver in 40-nm CMOS for IoT Micro-Hub Applications | CMOS | 40 | 5.5 | 1.3 | [8 empty] | Receiver Frontend
MWTL | 2023 | 7 | Chen | Ka-/K-Band Frequency-Reconfigurable Single-Input Differential-Output Low-Noise Amplifier for 5G Applications | CMOS | 65 | 27 | 2.8
TCAS II | 2023 | 6 | Spasaro | 0.52-mW 30-GHz LNA in 22-nm FDSOI CMOS | CMOS SOI | 22 | 31 | 5.8
MWTL | 2023 | 6 | Hu | A 27.5–46.2-GHz Broadband Low Noise Amplifier With IP3 Enhancement | CMOS SOI | 45 | 27.8 | 2.1
MWTL | 2023 | 6 | Smirnova | Ultralow-Power W-Band Low-Noise Amplifier Design in 130-nm SiGe BiCMOS | SiGe BiCMOS | 130 | 100 | 4
VLSI | 2023 | 6 | Pu | A Tri-Mode Reconfigurable Receiver for GNSS/NB-IoT/BLE With 68-dB HR3 and 60-dB IMRR in 28-nm CMOS | CMOS | 28 | 0,8/1,2/1,6/2,4 | 2,8/3,1/3,3/3,9 | [8 empty] | Receiver Frontend
MWTL | 2023 | 5 | Feng | A 0.5-V 0.88-mW Low Noise Amplifier With Active and Passive Gm Enhancements in Sub-6 GHz Band | CMOS | 180 | 5.8 | 3.2
TCAS II | 2023 | 5 | Wang | A 1.46–1.96-dB-NF 2.1–5.2-GHz Wideband Passive Balun LNA in 22-nm CMOS | CMOS | 22 | 4 | 1.46
VLSI | 2023 | 5 | Rena | 0.4-1 GHz Subsampling Mixer-First RF Front-End With 50-dB HRR, +10-dBm IB-IIP3 in 65-nm CMOS | CMOS | 65 | 0.65 | 6.5 | [8 empty] | Receiver Frontend
MWTL | 2023 | 5 | Dong | A 0.4-to-30 GHz CMOS Low Noise Amplifier With Input-Referred Noise Reduction and Coupled-Inductive-Peaking Technique | CMOS | 55 | 5 | 2.5
TCAS | 2023 | 5 | Zou | A 6–12 GHz Wideband Low-Noise Amplifier With 0.8–1.5 dB NF and ±0.75 dB Ripple Enabled by the Capacitor Assisting Triple-Winding Transformer | CMOS SOI | 130 | 8.5 | 0.8
MWTL | 2023 | 5 | Lim | An In-Band Full-Duplex Low Noise Amplifier Integrated With an Electrical Balance Duplexer Without Explicit Matching | CMOS | 65 | 15 | 5.33
JSSC | 2023 | 4 | Singh | Design Aspects of Single-Ended and Differential SiGe Low-Noise Amplifiers Operating Above fmax/2in Sub-THz/THz Frequencies | SiGe BiCMOS | 130 | 235 | 11
IEEE ACCESS | 2023 | 3 | Najmussadat | 220-240-GHz High-Gain Phase Shifter Chain and Power Amplifier for Scalable Large Phased-Arrays | SiGe BiCMOS | 130 | 237 | 11.7
VLSI | 2023 | 3 | Shams | An OOK and Binary FSK Reconfigurable Dual-Band Noncoherent IR-UWB Receiver Supporting Ternary Signaling | CMOS | 130 | 2.8 | 5.9
JSSC | 2023 | 1 | Li | A 220-GHz Sliding-IF Quadrature Transmitter and Receiver Chipset for High Data Rate Communication in 0.13-µm SiGe BiCMOS | SiGe BiCMOS | 130 | 212 | 9 | [8 empty] | Receiver Frontend
TCAS II | 2023 | 1 | Kim | A 2.4 GHz Reconfigurable Cascode/Folded-Cascode Inductive Source Degenerated LNA With Enhanced OP1dB and OIP3 Over Gain Reduction | CMOS | 130 | 2.3 | 1.11
JSSC | 2023 | 1 | Li | A 39-GHz CMOS Bidirectional Doherty Phased- Array Beamformer Using Shared-LUT DPD With Inter-Element Mismatch Compensation Technique for 5G Base Station | CMOS | 65 | 40 | 4.8
TCAS II | 2023 | 1 | Lim | Bulk CMOS Low Noise Amplifier With Two Stage HPF Noise Matching Structure | CMOS | 180 | 3.95 | 2.23
MWTL | 2023 | 1 | Lee | Frequency-Reconfigurable Dual-Band Low-Noise Amplifier With Interstage Gm-Boosting for Millimeter-Wave 5G Communication | CMOS | 65 | 28.5 | 2.79

## Plot_NF_Vs_Frequency
CMOS |  | CMOS SOI |  | SiGe |  | FinFET
Frequency | NF (dB) | Frequency | NF (dB) | Frequency | NF (dB) | Frequency | NF (dB)
0.1 | 2 | 0.996 | 7.1 | 4 | 3.8 | 82 | 17
0.3 | 6.2 | 6 | 2.5 | 6 | 1.15 | 5 | 4.3
0.433 | 2.1 | 8.5 | 0.8 | 9 | 13.6 | 27 | 2.2
0.5 | 3.2 | 17 | 2 | 20 | 2.3 | 190 | 8.3
0.5 | 3.2 | 22 | 3.8 | 24 | 2.7 | 2.5 | 12.4
0.6 | 2.5 | 24 | 4.5 | 25 | 2 | 78.5 | 5.5
0.637 | 2.8 | 25 | 2.08 | 27 | 5.5
0.8 | 3.7 | 25 | 2.25 | 28 | 4.2
1 | 1.56 | 25 | 5 | 28 | 4.2
1 | 2.7 | 25 | 2.55 | 28 | 2.8
1 | 2.8 | 26 | 2.2 | 28 | 3
1.2 | 2.7 | 26 | 2 | 30 | 3
1.4 | 2.5 | 26 | 2.92 | 30 | 4.8
1.7 | 4.8 | 26 | 2.92 | 31 | 7.6
2 | 2.57 | 26 | 5.2 | 32.5 | 2.5
2 | 3 | 27 | 1.4 | 35 | 4.8
2 | 3.7 | 27 | 5.2 | 35 | 4.4
2 | 6 | 27.5 | 2.1 | 40 | 7
2.14 | 4.5 | 27.7 | 2.4 | 41 | 3.5
2.4 | 2.13 | 27.7 | 2.4 | 41 | 3.5
2.4 | 3.2 | 28 | 1.73 | 44 | 5.7
2.4 | 6.1 | 28 | 4.5 | 50 | 3.5
2.42 | 2.97 | 28 | 3.2 | 51 | 4.5
2.5 | 3 | 28 | 5.2 | 51 | 4.5
3 | 3.4 | 28.5 | 2.7 | 60 | 5.8
3.5 | 2.9 | 29 | 3.1 | 60 | 3.2
3.8 | 3.3 | 29 | 4.3 | 60 | 3.3
4 | 0.75 | 30.1 | 5.5 | 72 | 3.5
4.21 | 3.02 | 38 | 2.1 | 73 | 4.5
4.4 | 0.74 | 38 | 4.9 | 76 | 4.5
5 | 1.7 | 39 | 4.9 | 80 | 4.2
5.2 | 3.18 | 39 | 5.5 | 80 | 4.2
5.3 | 4.3 | 39 | 2.5 | 81 | 3.8
7.2 | 3.3 | 39 | 7.9 | 82 | 8
10 | 6.2 | 44 | 3 | 83 | 5
10 | 2.5 | 60 | 4.4 | 85 | 5.5
10 | 3.5 | 77 | 4.6 | 100 | 4.8
11 | 2.3 | 78 | 4.8 | 105 | 6
15 | 3.7 | 81 | 5.5 | 110 | 4
16 | 1.7 | 83 | 5.9 | 110 | 4
19 | 5 | 96 | 5.8 | 110 | 4.5
19 | 5 | 105 | 5 | 110 | 5
20 | 3.3 | 130 | 5.8 | 110 | 6
20 | 2 | 135 | 8.5 | 110 | 6.1
20 | 3.3 | 140 | 5.2 | 110 | 11
20 | 4.1 | 140 | 9 | 120 | 6
20 | 4.1 | 140 | 9.2 | 120 | 7.2
20 | 4.7 | 140 | 9.2 | 120 | 9
20.5 | 4.6 | 140 | 10 | 139.8 | 7.2
21 | 3.9 | 144 | 6.4 | 140 | 5.5
21 | 4.2 | 144 | 6.4 | 140 | 6.2
24 | 5.63 | 147 | 6.5 | 140 | 5.9
24 | 4 | 153 | 7.5 | 150 | 8.5
24.5 | 3.83 | 6.5 | 1.6 | 170 | 7.9
24.8 | 7.3 | 3.5 | 0.85 | 187.5 | 8.4
25 | 2.74 | 3.5 | 1.3 | 190 | 6.1
25 | 3.3 | 8.5 | 2.46 | 217 | 9
25 | 4.1 | 28 | 4.4 | 240 | 13.2
25 | 2.4 | 29 | 2.9 | 240 | 13.2
26 | 2.27 | 53 | 3.4 | 260 | 13.5
26 | 4.4 | 60 | 5 | 125 | 9
26 | 5.2 | 8 | 6.6 | 208 | 10.5
26 | 4 | 55 | 3.3 | 29.5 | 5
26 | 5 | 2 | 1.2 | 50 | 4.06
26 | 5.1 | 100 | 6.5 | 92 | 4
27 | 4.78 | 9 | 4.85 | 165 | 9.5
28 | 4.1 | 29 | 5.4 | 15 | 2.9
28 | 4.2 | 20 | 2.46 | 80 | 4.6
28 | 5.4 | 28 | 6 | 285 | 10.5
28 | 3.75 | 19.5 | 2.42 | 11 | 2
28 | 7 | 24 | 2.75 | 25 | 3.1
28 | 3.8 | 28 | 2.2 | 150 | 5.2
28 | 5 | 116 | 6.1 | 20 | 2.3
28 | 3.1 | 140 | 7.5 | 215 | 13.3
28 | 3.84 | 35 | 2.3 | 20 | 2.7
28 | 7.3 | 31 | 5.8 | 195 | 9
29.1 | 1.9 | 27.8 | 2.1 | 130 | 6.8
30 | 2.56 | 8.5 | 0.8 | 23 | 3.1
30 | 2.65 | 138 | 5.32 | 25 | 2.8
30 | 3.5 | 27.3 | 3.2 | 13 | 3
30 | 3.5 | 20 | 1.26 | 6 | 0.8
30 | 5.12 | 11.5 | 1.3 | 5 | 2
30 | 2.4 | 61 | 4.2 | 4 | 1.4
30 | 3.8 |  |  | 20 | 20.1
31 | 3.3 |  |  | 1.13 | 1.13
31 | 3.6 |  |  | 17.5 | 2.9
31 | 2.5 |  |  | 18.6 | 1.32
31 | 2.5 |  |  | 18 | 2.7
31 | 3.6 |  |  | 135 | 5.2
31 | 28.9 |  |  | 25 | 3.8
32 | 5.4 |  |  | 195 | 9
32 | 4.8 |  |  | 155 | 8.4
33 | 4.55 |  |  | 10 | 2.1
34 | 12 |  |  | 150 | 5
35 | 4.2 |  |  | 100 | 4
35 | 5.5 |  |  | 235 | 11
36 | 4.7 |  |  | 237 | 11.7
38 | 4.47 |  |  | 212 | 9
39 | 7
39 | 2.8
40 | 5
40 | 5.5
40 | 6
40 | 4.2
41 | 5
50 | 5.96
53 | 5.8
55 | 5.4
56 | 5.4
57 | 5
60 | 4
60 | 5
60 | 4.4
60.5 | 12
61 | 7.1
72 | 13
73 | 4.6
74 | 3.2
74 | 4.56
75 | 5.09
76 | 6.9
76 | 4.8
78 | 11
80 | 8
80 | 7
88 | 6.8
88 | 6.3
89 | 5.2
89.5 | 6.4
90 | 7
90 | 7.8
90 | 5.7
91 | 5.7
94 | 6.25
95.6 | 4.9
96 | 6
97 | 6.5
99 | 6.2
100 | 7.5
104 | 7.2
104 | 7.2
106 | 14
115 | 8.4
115 | 8.4
123 | 5
140 | 4
148 | 4.7
180 | 15.1
8.5 | 0.5
140 | 8.8
13.5 | 2.3
4 | 4
5 | 1.6
150 | 5.7
27 | 6.5
6.5 | 3.5
73 | 5.1
25 | 5.5
120 | 3.2
2 | 0.37
38 | 4.8
26 | 3.6
1 | 1.95
10 | 1
70 | 5.96
30.5 | 4.8
0.9 | 2.08
71.5 | 5.7
2.5 | 1.4
2.62 | 1.1
31 | 5.3
6.7 | 4.8
140 | 12
146 | 6.1
0.75 | 1.1
82.2 | 3.77
216 | 9.68
123 | 5
61 | 6.4
21 | 2.3
3 | 2.4
1.805 | 3.6
2.62 | 2.27
0.5 | 11.6
12 | 2.45
73 | 4.8
1.5 | 1.8
13 | 0.95
132 | 8.2
146 | 13.3
2.5 | 2.75
50 | 6.5
2.5 | 3.3
0.9 | 1.38
20 | 5.9
7 | 2.8
1.93 | 3
129 | 4.7
118 | 5.6
24 | 2.3
123 | 5.8
30 | 3.1
4 | 2.24
141 | 9.3
29 | 4.5
95 | 5.6
240 | 11.5
0.51 | 2.36
5 | 3.8
10.2 | 4.4
2.6 | 3.46
85 | 7
146 | 6.1
30 | 3.6
0.5 | 1.37
24 | 3.39
31 | 5.3
27 | 6.5
20 | 3.4
52.5 | 4.4
133.5 | 12
25 | 1.98
2 | 2.9
2.62 | 4.4
11.5 | 2.6
25 | 4.06
29.1 | 1.9
3.5 | 3.3
32 | 2.5
2.7 | 1.5
14.5 | 5.7
2 | 4.45
3 | 7.5
24 | 3
31 | 3
24 | 5.7
0.4 | 1.16
2.35 | 4.51
53 | 6.3
63 | 4.2
2 | 0.63
36 | 2.2
25.3 | 5.1
23 | 2.8
68.5 | 3.78
13 | 1.94
35 | 3.2
39 | 7.3
10 | 3
5 | 2.47
50 | 6.8
29 | 2.7
31 | 4.61
27 | 3.55
20 | 5
2.4 | 3.5
22.6 | 4.04
40 | 3.5
29 | 3.6
26 | 5.1
1.8 | 0.63
89 | 6.39
137 | 7.9
24.5 | 6.7
25 | 5.1
38 | 2.2
25 | 3.3
0.8103 | 2
26 | 3.4
5.5 | 1.3
27 | 2.8
0.8 | 2.8
5.8 | 3.2
4 | 1.46
0.65 | 6.5
5 | 2.5
15 | 5.33
2.8 | 5.9
2.3 | 1.11
40 | 4.8
3.95 | 2.23
28.5 | 2.79
30 | 1.92
150 | 6.2